## Initial Est
Pop up Messages:
At Surface
Variable | T | D | PAR | RTC | Max tilt | Batt | Lat | Lon | Time to GPS fix | Hdop | GPS Time (Drift) | Iridium Strength | Total | Days | Samples/Day | Size |  | Seconds Running | Number of Instances | Average Current | mAh
Data Type
Bytes | 2 | 2 | 2 | 4 | 2 | 2 | 4 | 4 | 1 | 2 | 2 | 1 | 28 | 30 | 12 | 10080 |  | 60 | 360 | 300 | 1800
Example | [14 empty] | 12 per day = every 2 hours
Under Ice
Variable | T | D | PAR | RTC | Tilt | Batt | [6 empty] | Message | Days | Samples/Day | Size |  | Seconds Running | Number of Instances | Average Current | mAh
Data Type
Bytes | 2 | 2 | 2 | 4 | 2 | 2 | [6 empty] | 14 | 120 | 24 | 40320 |  | 70 | 2880 | 200 | 11200
Example | [14 empty] | 48 per day = every 30 min
Ascent
Variable | T | D | PAR | RTC | Tilt | [7 empty] | Message | Mins | Samples/Min | Size |  | Seconds Running | Number of Instances | Average Current | mAh
Data Type
Bytes | 2 | 2 | 2 | 4 | 2 | [7 empty] | 12 | 5 | 240 | 14400 |  | 300 | 1 | 75 | 6.25
Example | [14 empty] | 240 per min = every 0.25 sec
Waiting for Ascent
Variable | T | D | PAR | RTC | Tilt | [7 empty] | Message | Hours | Samples/Hour | Size |  | Seconds Running | Number of Instances | Average Current | mAh
Data Type
Bytes | 2 | 2 | 2 | 4 | 2 | [7 empty] | 12 | 6 | 60 | 4320 |  | 21600 | 1 | 73 | 438
Example
Under Water:
Variable | T | D | PAR | RTC | Tilt | Batt | [6 empty] | Message | Days | Samples/Day | Size |  | Seconds Running | Number of Instances | Average Current | mAh
Data Type
Bytes | 2 | 2 | 2 | 4 | 2 | 2 | [6 empty] | 14 | 170 | 4 | 9520 |  | 2.5 | 680 | 78 | 36.8333
Example
Asleep | [13 empty] | Days |  |  |  | Hours Running | Number of Instances | Average Current | mAh
[14 empty] | 320 |  |  |  | 7680 | 1 | 0.015 | 115.2
[15 empty] | GRAND TOTAL | 78640 |  |  |  | Power Needed to Measure | 13596.2833
[15 empty] | GRAND TOTAL | 78.64 |  |  |  | Power Needed to Measure | 13.5963
Char (also unsigned) | 1 | [13 empty] | Credits | 1572.8 |  |  |  |  | ¦¦
Int (also unsigned) | 2 | [13 empty] | Per Credit | 0.07 |  |  |  |  | ¦¦
Long (also unsigned) | 4 | [13 empty] | Per Credit | 0.1 |  |  |  |  | ¦¦
Double | 4 | [13 empty] | DATA COST | 157.28 |  |  |  |  | ¦¦
Float | 4 | [19 empty] | ¦¦
Boolean | 1 | [13 empty] | Bytes Per Transmission | 340 |  |  |  |  | ¦¦
[15 empty] | Number of Transmissions | 232 |  |  |  |  | ¦¦
[15 empty] | Time per transmission | 40 |  |  |  |  | ¦¦
[15 empty] | Time to Transmit | 2.5778 |  |  |  |  | ¦¦
[15 empty] | Average Current | 300 |  |  |  |  | ¦¦
[15 empty] | Power per Transmission | 3.3333 |  |  |  |  | ↓
[15 empty] | Power Needed to Transmit | 0.77333 | ======== | =============== | ===============→ | TOTAL POWER BUDGET | 14.3696

## Chukchi
Pop up Messages:
At Surface
Variable | T | D | D | PAR | RTC | Max tilt | Lat | Lon | Time to GPS fix | Hdop | GPS Time (Drift) | Iridium Strength | Total | Days | Samples/Day | Size | Sample Sets |  | Seconds Running | Number of Instances | Average Current | mAh | Hours
Data Type
Bytes | 2 | 2 | 2 | 2 | 4 | 2 | 4 | 4 | 1 | 2 | 2 | 1 | 28 | 30 | 12 | 10080 | 360 |  | 65 | 360 | 500 | 3250 | 6.5
Example | [14 empty] | 12 per day = every 2 hours
Under Ice-Look for GPS
Variable | T | D | D | PAR | RTC | Tilt | [6 empty] | Message | Days | Samples/Day | Size | Sample Sets |  | Seconds Running | Number of Instances | Average Current | mAh | Hours
Data Type
Bytes | 2 | 2 | 2 | 2 | 4 | 4 | [6 empty] | 16 | 90 | 2 | 2880 | 180 |  | 180 | 180 | 114 | 1026 | 9
Example
Under Ice - Sampling
Variable | T | D | D | PAR | RTC | Tilt | [6 empty] | Message | Days | Samples/Day | Size | Sample Sets |  | Seconds Running | Number of Instances | Average Current | mAh | Hours
Data Type
Bytes | 2 | 2 | 2 | 2 | 4 | 4 | [6 empty] | 16 | 90 | 22 | 31680 | 1980 |  | 5 | 1980 | 78 | 214.5 | 2.75
Example
Under Ice-Look for GPS
Variable | T | D | D | PAR | RTC | Tilt | [6 empty] | Message | Days | Samples/Day | Size | Sample Sets |  | Seconds Running | Number of Instances | Average Current | mAh | Hours
Data Type
Bytes | 2 | 2 | 2 | 2 | 4 | 4 | [6 empty] | 16 | 105 | 1 | 1680 | 105 |  | 180 | 105 | 114 | 598.5 | 5.25
Example
Under Ice - Sampling
Variable | T | D | D | PAR | RTC | Tilt | [6 empty] | Message | Days | Samples/Day | Size | Sample Sets |  | Seconds Running | Number of Instances | Average Current | mAh | Hours
Data Type
Bytes | 2 | 2 | 2 | 2 | 4 | 4 | [6 empty] | 16 | 105 | 23 | 38640 | 2415 |  | 3 | 2415 | 78 | 156.975 | 2.0125
Example
Ascent
Variable | T | D | D | PAR | RTC | Tilt | [6 empty] | Message | Mins | Samples/Min | Size | Sample Sets |  | Seconds Running | Number of Instances | Average Current | mAh | Hours
Data Type
Bytes | 2 | 2 | 2 | 2 | 4 | 4 | [6 empty] | 16 | 3 | 120 | 5760 | 360 |  | 300 | 1 | 75 | 6.25 | 0.083333
Example | [14 empty] | 120 per min = every 0.5 sec
Waiting for Ascent
Variable | T | D | D | PAR | RTC | Tilt | [6 empty] | Message | Hours | Samples/Hour | Size | Sample Sets |  | Seconds Running | Number of Instances | Average Current | mAh | Hours
Data Type
Bytes | 2 | 2 | 2 | 2 | 4 | 4 | [6 empty] | 16 | 12 | 1 | 192 | 1 |  | 43200 | 1 | 73 | 876 | 12
Example
Under Water:
Variable | T | D | D | PAR | RTC | Tilt | [6 empty] | Message | Days | Samples/Day | Size | Sample Sets |  | Seconds Running | Number of Instances | Average Current | mAh | Hours
Data Type
Bytes | 2 | 2 | 2 | 2 | 4 | 2 | [6 empty] | 14 | 170 | 4 | 9520 | 680 |  | 3 | 680 | 78 | 44.2 | 0.56667
Example
Asleep | [13 empty] | Days |  |  |  |  | Hours Running | Number of Instances | Average Current | mAh | Hours
[14 empty] | 305 |  |  |  |  | 7320 | 1 | 0.015 | 109.8 | 7320
[15 empty] | GRAND TOTAL | 64192 | 6081 |  |  |  | Power Needed to Measure | 6282.225
[15 empty] | GRAND TOTAL | 64.192 |  |  |  |  | Power Needed to Measure | 6.2822
Char (also unsigned) | 1 | [13 empty] | Credits | 1283.84 | [5 empty] | ¦¦
Int (also unsigned) | 2 | [13 empty] | Per Credit | 0.07 | [5 empty] | ¦¦
Long (also unsigned) | 4 | [13 empty] | Per Credit | 0.1 | [5 empty] | ¦¦
Double | 4 | [13 empty] | DATA COST | 128.384 | [5 empty] | ¦¦
Float | 4 | [20 empty] | ¦¦
Boolean | 1 | [13 empty] | Bytes Per Transmission | 340 | [5 empty] | ¦¦
[15 empty] | Number of Transmissions | 189 | [5 empty] | ¦¦
[15 empty] | Time per transmission | 40 | [5 empty] | ¦¦
[15 empty] | Time to Transmit | 2.1 | [5 empty] | ¦¦
[15 empty] | Average Current | 300 | [5 empty] | ¦¦
[15 empty] | Power per Transmission | 3.3333 | [5 empty] | ↓
[15 empty] | Power Needed to Transmit | 0.63 |  | ======== | =============== | ===============→ | TOTAL POWER BUDGET | 6.9122 | ===============

## Power Budget Chukchi
| Days | Samples Per Day | Seconds Running | Number of Instances | Average Current | mAh | Sample Sets |  | Size
Asleep | 365 | 0 | 31536000 | 1 | 0.015 | 131.4 | 0
On Bottom Before Release | 170 | 4 | 3 | 680 | 78 | 44.2 | 680 |  | 21760
Waiting for Profile | 0.5 | 1 | 1800 | 1 | 73 | 36.5 | 1 |  | 32
Profile | 1 | 240 | 60 | 1 | 75 | 1.25 | 240 |  | 7680
Under Ice - Sample Only | 90 | 23 | 3 | 2070 | 78 | 134.55 | 2070 |  | 66240
Under Ice - Look for GPS | 90 | 1 | 123 | 90 | 114 | 350.55 | 90 |  | 2880
Under Ice-Look for GPS | 90 | 24 | 123 | 2160 | 114 | 8413.2 | 2160 |  | 69120
At Surface | 10 | 12 | 35 | 996 | 200 | 1936.6667 | 120 |  | 7680
[5 empty] | Power Needed to Measure | 11048.3167 | 5361 | GRAND TOTAL | 103392
[5 empty] | Power Needed to Measure | 11.0483 |  | GRAND TOTAL | 103.392
[6 empty] | ¦¦ |  | Credits | 2067.84
[6 empty] | ¦¦ |  | Per Credit | 0.07
[6 empty] | ¦¦ |  | Per Credit | 0.1
[6 empty] | ¦¦ |  | DATA COST | 206.784
¦¦
[6 empty] | ¦¦ |  | Bytes Per Transmission | 100
[6 empty] | ¦¦ |  | Number of Transmissions | 1034
[6 empty] | ¦¦ |  | Time per transmission | 40
[6 empty] | ¦¦ |  | Time to Transmit | 11.4889
[6 empty] | ¦¦ |  | Average Current | 200
[6 empty] | ↓ |  | Power per Transmission | 2.2222
|  |  | =============== | ===============→ | TOTAL POWER BUDGET | 13.3461 |  | Power Needed to Transmit | 2.2978

## Power Budget Bering
| Days | Samples Per Day | Seconds Running | Number of Instances | Average Current | mAh | Sample Sets | Message Estimate
Asleep | 380 | 0 | 32832000 | 1 | 0.015 | 136.8 | 0
On Bottom Before Release | 170 | 4 | 5 | 680 | 78 | 73.6667 | 680 | 226.6667
Waiting for Profile | 0.5 | 1 | 1800 | 1 | 73 | 36.5 | 1
Profile | 1 | 240 | 60 | 1 | 75 | 1.25 | 240 | 80
Under Ice - Sample Only | 30 | 23 | 5 | 690 | 78 | 74.75 | 690 | 230
Under Ice - Look for GPS | 30 | 1 | 65 | 30 | 114 | 61.75 | 30 | 10
Under Ice - Sample Only | 30 | 22 | 5 | 660 | 78 | 71.5 | 660 | 220
Under Ice-Look for GPS | 60 | 2 | 185 | 120 | 114 | 703 | 120 | 40
At Surface | 180 | 24 | 120 | 806 | 200 | 5373.3333 | 4320
[6 empty] | 6532.55 |  | 806.6667 | 56.4667

## Test Deployment Dec 2016
|  | Days | Samples Per Day | Seconds Running | Number of Instances | Average Current | Total Power Needed | Data Samples | Message Estimate
| Asleep | 45 | 0 | 3888000 | 1 | 0.015 | 16.2 | 0
Bottom Sampling | On Bottom Before Release | 18 | 4 | 2.5 | 72 | 78 | 3.9 | 72 | 24
Profile Mode | Waiting for Profile | 2 | 1 | 7200 | 1 | 73 | 146 | 1
Profile Mode | Profile | 1 | 240 | 60 | 1 | 75 | 1.25 | 240 | 80
Under Ice Early | Under Ice - Sample Only | 9 | 23 | 2.5 | 207 | 78 | 11.2125 | 207 | 69
Under Ice Early | Under Ice - Look for GPS | 9 | 1 | 90 | 9 | 114 | 25.65 | 9 | 3
Under Ice Late | Under Ice - Sample Only | 0 | 22 | 5 | 0 | 78 | 0 | 0
Under Ice Late | Under Ice - Look for GPS | 0 | 2 | 90 | 0 | 114 | 0 | 0
Ice Free (Searching) | Under Ice-Look for GPS | 24 | 12 | 93 | 288 | 114 | 848.16 | 288 | 96
Surface (Transmit) | At Surface-Take Sample | 1 | 10 | 2 | 10 | 80 | 0.44444 | 10
Surface (Transmit) | At Surface-Look for GPS | 1 | 10 | 33 | 10 | 125 | 11.4583
Surface (Transmit) | At Surface-Iridium Inrush | 1 | 10 | 25 | 10 | 470 | 32.6389 | 10
[7 empty] | 1096.9142 | 837 | 272
Deploy | 2016-12-14
Burn Wire Release | 2017-01-01
"Ice Free" | 2017-01-09
Recovery | 2017-01-24 | [6 empty] | Data Samples | Bytes | Messages | Samples/message
[8 empty] | 121 | 3864 | 38.64 | 3.1315
[8 empty] | 241 | 7696.0661 | 76.9607 | 3.1315

## Healy Deployment 2017
|  | Days | Samples Per Day | Seconds Running | Number of Instances | Average Current | Total Power Needed | Data Samples | Message Estimate
| Asleep | 45 | 0 | 3888000 | 1 | 0.015 | 16.2 | 0
Bottom Sampling | On Bottom Before Release | 18 | 4 | 2.5 | 72 | 78 | 3.9 | 72 | 24
Profile Mode | Waiting for Profile | 2 | 1 | 7200 | 1 | 73 | 146 | 1
Profile Mode | Profile | 1 | 240 | 60 | 1 | 75 | 1.25 | 240 | 80
Under Ice Early | Under Ice - Sample Only | 9 | 23 | 2.5 | 207 | 78 | 11.2125 | 207 | 69
Under Ice Early | Under Ice - Look for GPS | 9 | 1 | 90 | 9 | 114 | 25.65 | 9 | 3
Under Ice Late | Under Ice - Sample Only | 0 | 22 | 5 | 0 | 78 | 0 | 0
Under Ice Late | Under Ice - Look for GPS | 0 | 2 | 90 | 0 | 114 | 0 | 0
Ice Free (Searching) | Under Ice-Look for GPS | 24 | 12 | 93 | 288 | 114 | 848.16 | 288 | 96
Surface (Transmit) | At Surface-Take Sample | 1 | 10 | 2 | 10 | 80 | 0.44444 | 10
Surface (Transmit) | At Surface-Look for GPS | 1 | 10 | 33 | 10 | 125 | 11.4583
Surface (Transmit) | At Surface-Iridium Inrush | 1 | 10 | 25 | 10 | 470 | 32.6389 | 10
[7 empty] | 1096.9142 | 837 | 272
Deploy | 2016-12-14
Burn Wire Release | 2017-01-01
"Ice Free" | 2017-01-09
Recovery | 2017-01-24 | [6 empty] | Data Samples | Bytes | Messages | Samples/message
[8 empty] | 121 | 3864 | 38.64 | 3.1315
[8 empty] | 241 | 7696.0661 | 76.9607 | 3.1315

## Dyson Deploement 2017
|  | Days | Samples Per Day | Seconds Running | Number of Instances | Average Current | Total Power Needed | Data Samples | Message Estimate
| Asleep | 273 | 0 | 23587200 | 1 | 0.015 | 98.28 | 0
Bottom Sampling | On Bottom Before Release | 170 | 4 | 2.5 | 680 | 78 | 36.8333 | 680 | 226.6667
Profile Mode | Waiting for Profile | 2 | 1 | 7200 | 1 | 73 | 146 | 1
Profile Mode | Profile | 1 | 240 | 60 | 1 | 75 | 1.25 | 240 | 80
Under Ice Early | Under Ice - Sample Only | 9 | 23 | 2.5 | 207 | 78 | 11.2125 | 207 | 69
Under Ice Early | Under Ice - Look for GPS | 9 | 1 | 90 | 9 | 114 | 25.65 | 9 | 3
Under Ice Late | Under Ice - Sample Only | 0 | 22 | 5 | 0 | 78 | 0 | 0
Under Ice Late | Under Ice - Look for GPS | 0 | 2 | 90 | 0 | 114 | 0 | 0
Ice Free (Searching) | Under Ice-Look for GPS | 24 | 12 | 93 | 288 | 114 | 848.16 | 288 | 96
Surface (Transmit) | At Surface-Take Sample | 1 | 10 | 2 | 10 | 80 | 0.44444 | 10
Surface (Transmit) | At Surface-Look for GPS | 1 | 10 | 33 | 10 | 125 | 11.4583
Surface (Transmit) | At Surface-Iridium Inrush | 1 | 10 | 25 | 10 | 470 | 32.6389 | 10
[7 empty] | 1211.9275 | 1445 | 474.6667
Deploy | 2017-10-01
Burn Wire Release | 2018-03-20
"Ice Free" | 2018-04-01
Last Day | 2018-07-01 | [6 empty] | Data Samples | Bytes | Messages | Samples/message
[8 empty] | 121 | 3864 | 38.64 | 3.1315
[8 empty] | 241 | 7696.0661 | 76.9607 | 3.1315

## Sheet2
Average Power (mA)
Bottom Sample | 78.09
Waiting for Release | 73
Profiling | 75
Looking for GPS | 114