## Pop-Up 1.0 BOM export
Identifier | Value | Part Number | Description | Qty | Comments
B1, B2 | GPS Backup, RTC Backup | 952-1662-1-ND | Lithium Battery Clip | 2
B3, B4 | GPS Coincell, RTC Coincell | N033-ND | 12mm 3V lithium coin cell | 2 | DNP
C1,C3,C6,C7,C9,C10,C11,C12,C13,C14,C15,C16,C17,C22,C23,C24,C25,C27 | 0.1 uF | 399-5089-1-ND | Capacitor | 18
C2,C8 | 4.7 uF | 1276-2087-1-ND | Capacitor | 2
C5 | 7.5pF | 1276-2339-1-ND | Capacitor | 1
C4 | 0.22 uF | 445-1318-1-ND | Capacitor | 1
C18,C26 | 10 uF | 311-1376-1-ND | Capacitor | 2
C19 | 3.3 uF | 399-3694-1-ND | Capacitor, Polarized Tantalum | 1
C20,C21 | 1 uF | 311-1372-1-ND | Capacitor | 2
D1 | MBR0540 | MBR0540TPMSCT-ND | 20V, 500mA | 1
D2, D3 | SM Sig | 1N4148WSFSCT-ND | Diode | 2
JP0, JP4, JP5 | PAR, Thermistor, Batt | WM4800-ND | 0.100" 2 Pin Male Header, Shrouded | 3
J0, J4, J5 | PAR, Thermistor, Batt Connectors | WM2900-ND | 0.100" 2 Pin Female Housing, Shrouded | 3 | Not on Board, DNP
JP1, JP2 | PRESSURE1, PRESSURE2 | WM4802-ND | 0.100" 5 Pin Male Header, Shrouded | 2
J1, J2 | PRESSURE1, PRESSURE2 | WM2902-ND | 0.100" 5 Pin Female Housing, Shrouded | 2 | Not on Board, DNP
JP3 | SMA_R/A | A97593-ND | RF/COAXIAL, SMA JACK, R/A, 50OHM, THD | 1
Q1, Q2 | BSS138 | BSS138CT-ND | N-Channel Mosfet | 2
Q3,Q4,Q5,Q6 | AO3407A | 785-1006-1-ND | P-Channel Mosfet | 4
R1 | 33.2k, 1% | 311-33.2KHRCT-ND | Resistor | 1
R2 | 1.15k, 1% | 311-1.15KHRCT-ND | Resistor | 1
R3 | 200k, 0.1% | P200KDBCT-ND | Resistor | 1
R4 | 33K, 1% | 311-33KHRCT-ND | Resistor | 1
R6 | 49.9K, 1% | 311-49.9KHRCT-ND | Resistor | 1
R5,R7,R9,R11 | 3.74k, 1% | 311-3.74KHRCT-ND | Resistor | 4
R12 | 10k** | Y1630-10.0KBCT-ND | Resistor, 0.01%, 0.2PPM | 1
TR1 | 10k | 615-1069-ND | Thermistor | 1 | Not on Board, DNP
R17,R18,R21,R23,R25,R27 | 1k | 311-1KGRCT-ND | Resistor | 6
R19,R20,R22,R24 | 100k | 311-100KGRCT-ND | Resistor | 4
R26,R28 | 10k | 311-10KGRCT-ND | Resistor | 2
SHTDN, ALARM, MOSI3v3, MISO3v3, SCK3v3, MOSI5v, MISO5v, SCK5v, SDA3V3, SCL3V3, SDA5V, SCL5V, GPSRX3V3, GPSTX3V3, GPSRX5V, GPSTX5V, VPAR | TP-040 | 36-5004-ND | Test Point, Yellow | 18
GND1,GND2,GND3 | TP-040 | 36-5001-ND | Test Point, Black | 3
VBATT,+5V,+3V3, +3VP**,+3VT** | TP-040 | 36-5000-ND | Test Point, Red | 4
U1,U4 | MAX6126 | MAX6126AASA30+-ND | 3V, 0.02% Precision Voltage Regulator | 2
U2 | ADS1100-A1 | 296-14298-1-ND | Self-Calibrating 16 Bit ADC - Address A1 | 1
U3 | OPA320 | 296-29510-1-ND | Operational Amplifier | 1
U8,U14 | M74VHC1GT125 | M74VHC1GT125DF1GOSCT-ND | Noninverting Buffer / CMOS Logic Level Shifter | 2
U6 | ADS1100-A0 | 296-12966-1-ND | Self-Calibrating 16 Bit ADC - Address A0 | 1
U7 | ADG836 | ADG836LYRMZ-ND | SPDT Switch | 1
U9 | FGPMMOPA6H |  | GPS Module - MTK MT3339 Chipset | 1
U5, U11 | NL17SZ07DFT2G | NL17SZ07DFT2GOSCT-ND | Single Non-Inverting Buffer | 2
U10 | SN74LVC1G32DCKR | 296-9848-1-ND | Single OR Gate | 1
U12 | Arduino Mega 2650 |  | Arduino Mega 2650 | 1 | **Populate with 0.100" headers, HF… and HM…
U13 | RockBlock Mk2 |  | RockBlock Mk2 | 1 | **Populate with 0.100" headers, HF… and HM… | ***On Bottom of Board
U15 | M74HC4050 | 296-14529-1-ND | HEX BUFFER/CONVERTER | 1
U16 | SDCard Socket | 101-00660-68-6-1-ND | microSD Socket | 1
U17 | ADXL345 | ADXL345BCCZ-ND | 3-Axis, Digital Accelerometer | 1
U18 | LP5907 | 296-38557-1-ND | 50-mA LOW-DROPOUT LINEAR REGULATOR | 1
U19 | Inverter | NC7S14M5XCT-ND | SINGLE SCHMITT-TRIGGER INVERTER | 1
U20 | DS3234 | DS3234SN#T&RCT-ND | SPI RTC module | 1
U21 | LT1129 | LT1129IQ-5#PBF-ND | 5V Voltage Regulator | 1
U22 | LT1013 | 296-12982-1-ND | 1 MHz Op Amp | 1
U22 | LT1634 | LT1634BIS8-1.25#PBF-ND | 1.25V Shunt Regulator | 1
HF1 | 1x6 | SAM1122-06-ND | 1x6 female header, unshrouded | 1 | **not labeled on board, see photo | ***On Bottom of Board
HF2 | 1x8 | SAM1122-08-ND | 1x8 female header, unshrouded | 1 | **not labeled on board, see photo | ***On Bottom of Board
HF3 | 2x3 | SAM1092-03-ND | 2x3 female header, unshrouded | 1 | **not labeled on board, see photo
HM1,HM2,HM3,HM4,HM5,HM6,HM7 | 1x8 | 952-2271-ND | 1x8 male header, unshrouded | 7 | **not labeled on board, see photo
HM8,HM9,HM10 | 1x10 | 952-1843-ND | 1x10 male header, unshrouded | 3 | **not labeled on board, see photo