## Mechanical Assembly
Material Description | Purpose | Vendor | Product Number | Link | Cost | Qty Per Pack | Qty Per Float | Cost Per Float | Comments
Abrasion-Resistant Polyurethane Rubber Round Tube, 1" Long, 1" OD | Frame Hardware - Spacers for Trawl Float Ears | McMaster | 9697K121 | https://www.mcmaster.com/#9697k121/=169r6zd | 4.4 | 1 | 2 | 8.8
Electrical-Insulating Nylon 6/6 Sleeve Washer for 1/4" Screw Size, 0.188" Overall Height | Frame Hardware - Isolators, Single sheet thickness | McMaster | 91145A162 | https://www.mcmaster.com/mv1486502887/#91145a162/=169pa16 | 6.42 | 100 | 6 | 0.3852
Electrical-Insulating Nylon 6/6 Sleeve Washer for 1/4" Screw Size, 0.313" Overall Height | Frame Hardware - Isolators, Double sheet thickness | McMaster | 91145A165 | https://www.mcmaster.com/#91145a165/=169qy87 | 5.93 | 100 | 4 | 0.2372
316 Stainless Steel Washer for 1/4" Screw Size, 0.281" ID, 0.625" OD | Frame Hardware - Washers | McMaster | 90107A029 | https://www.mcmaster.com/#90107a029/=169r0ig | 7.45 | 100 | 22 | 1.639 | Extra Washers needed to fill small gap on burn wire release mounts (Included in qty)
316 Stainless Steel Split Lock Washer, for 1/4" Screw Size, 0.26" ID, 0.487" OD | Frame Hardware - Lock Washers | McMaster | 92147A029 | https://www.mcmaster.com/mv1486502887/#92147a029/=169p7p9 | 4.57 | 100 | 14 | 0.6398
Super-Corrosion-Resistant 316 Stainless Steel Hex Nut, 1/4"-20 Thread Size | Frame Hardware - Hex Nuts | McMaster | 94804A029 | https://www.mcmaster.com/#94804a029/=169p5wk | 7.21 | 100 | 14 | 1.0094
Super-Corrosion-Resistant 316 Stainless Steel Hex Head Screw, 1/4"-20 Thread Size, 2" Long, Partially Threaded | Frame Hardware - 2" Hex Cap Screws | McMaster | 92186A550 | https://www.mcmaster.com/#92186a550/=169qwo2 | 3.82 | 10 | 4 | 1.528
Super-Corrosion-Resistant 316 Stainless Steel Hex Head Screw, 1/4"-20 Thread Size, 1-3/4" Long, Partially Threaded | Frame Hardware - 1-3/4" Hex Cap Screws | McMaster | 92186A548 | https://www.mcmaster.com/#92186a548/=169p45y | 3.7 | 10 | 10 | 3.7
18-8 Stainless Steel Cotter Pin, 1/16" Diameter, 1" Length | Frame Hardware - Release Hinge Cotter Pin | McMaster | 98401A417 | https://www.mcmaster.com/#98401a417/=169p4y6 | 2.63 | 100 | 1 | 0.0263
18-8 Stainless Steel Clevis Pin, 1/4" Diameter, 1-1/2" Length, 1-5/16" Usable Length | Frame Hardware - Release Hinge | McMaster | 92390A163 | https://www.mcmaster.com/#92390a163/=169p4hf | 11.12 | 10 | 1 | 1.112
Air and Water Quick-Disconnect Tube Coupling,Socket with Shut-Off Valve, 3/32 Coupling, 1/8 NPT Male | Vacuum Port | McMaster | 51605K29 | https://www.mcmaster.com/#51605k29/=169p8jh | 11.01 | 1 | 1 | 11.01
Vibration-Damping Clamp with TPR Cushion, 304 Stainless Steel, 1-1/16" ID | Frame Hardware - Burn Wire Mounting Clamps | McMaster | 11355T82 | https://www.mcmaster.com/#11355t82/=169r2wn | 5.25 | 1 | 2 | 10.5
Harsh-Environment Cable Tie, Long Lasting, Ultra-UV-Resistant Nylon, 8" Long | Frame Hardware - Release Clip | McMaster | 70215K96 | https://www.mcmaster.com/#70215k96/=169r5bi | 7.38 | 10 | 1 | 0.738
Type 302 Stainless Steel Extension Spring, 2.0" Length, .375" OD, .048" Wire Diameter | Frame Hardware - Release Spring | McMaster | 94135K14 | https://www.mcmaster.com/mv1486502887/#94135k14/=169r98q | 4.84 | 3 | 1 | 1.6133
Stainless Steel Extension Spring Anchor Stud, Standard, 1/4"-20 Thread, 1-1/4" Overall Length | Frame Hardware - Release Spring Anchors | McMaster | 95907A480 | https://www.mcmaster.com/mv1486502887/#95907a480/=169r8mi | 6.42 | 1 | 2 | 12.84
Closed Eye Routing Eyebolt - Not for Lifting, 316 Stainless Steel with Nut, 10-24 Thread Size, 2" Shank Length | Frame Hardware - Release Eye Bolt | McMaster | 9494T31 | https://www.mcmaster.com/#9494t31/=169ra1q | 6.21 | 1 | 1 | 6.21
2-256 | O-Rings - End Cap Face Seal | McMaster | 9452K357 | https://www.mcmaster.com/mv1486502887/#9452k357/=16a991z | 9.34 | 10 | 1 | 0.934
2-163 | O-Rings - End Cap Piston Seal | McMaster | 9452K322 | https://www.mcmaster.com/mv1486502887/#9452k322/=16a9971 | 10.14 | 25 | 1 | 0.4056
2-123 | O-Rings - PAR Sensor | McMaster | 9452K87 | https://www.mcmaster.com/mv1486502887/#9452k87/=16a99cj | 6.8 | 100 | 2 | 0.136
2-118 | O-Rings - Vacuum and Pressure Ports | McMaster | 9452K82 | https://www.mcmaster.com/mv1486502887/#9452k82/=16a99ei | 5.61 | 100 | 3 | 0.1683
Polypropylene Unthreaded Spacers,1/2" OD, 1" Long | Spacer for Anodes | McMaster | 94729A260 | https://www.mcmaster.com/#94729a260/=1874va4 | 8.36 | 10 | 4 | 3.344
316 Stainless Steel Washer Oversized, 1/4" Screw Size, 0.266" ID, 0.875" OD | Oversized Washer for Anodes | McMaster | 91525A119 |  | 8.19 | 25 | 8 | 2.6208
69.5969

## Machine Shop Parts
Filename of Part | Qty Per Float | Material Description | Purpose | Vendor | Product Number | Link | Approx Cost | Comments
{FOCI}{PopUp}{Trawl Float 12 Inch}{1} | 1 | 12" Trawl Float | Pressure Housing | Seattle Marine | YUN10M-8 | http://www.b2b.seamar.com/WVVAI/wvo?qid=InventoryInq2x&ItemNo=YUN10M-8 | - | -
{FOCI}{PopUp}{End Cap}{1} | 1 | 2" Black Delrin Sheet | End Cap Material | McMaster | 8575K633 | https://www.mcmaster.com/#8575k633/=169p0ux | - | One 24"x24" sheet can make 9 end caps, delrin sheets also have no problems with centerline porosity like rounds sometimes do
{FOCI}{PopUp}{Bottom Bracket Bottom Spacer}{1} | 1 | Black Delrin for Frame Pieces | Frame Hardware - Frame Material | McMaster | 8528K36 | https://www.mcmaster.com/mv1486502887/#=16a9d93 | - | -
{FOCI}{PopUp}{Bottom Bracket Release Bar}{1} | 1 | Black Delrin for Frame Pieces | Frame Hardware - Frame Material | McMaster | 8528K36 | https://www.mcmaster.com/mv1486502887/#=16a9d93 | - | -
{FOCI}{PopUp}{Link 886 Modified Delrin}{1} | 1 | Black Delrin for Frame Pieces | Frame Hardware - Frame Material | McMaster | 8528K36 | https://www.mcmaster.com/mv1486502887/#=16a9d93 | - | -
{FOCI}{PopUp}{Bottom Bracket Top Spacer}{1} | 1 | Black Delrin for Frame Pieces | Frame Hardware - Frame Material | McMaster | 8528K36 | https://www.mcmaster.com/mv1486502887/#=16a9d93 | - | -
{FOCI}{PopUp}{Bottom Bracket T-Bar}{1} | 2 | Black Delrin for Frame Pieces | Frame Hardware - Frame Material | McMaster | 8528K36 | https://www.mcmaster.com/mv1486502887/#=16a9d93 | - | -
{FOCI}{PopUp}{Bottom Bracket Bottom Spacer}{1} | 1 | Black Delrin for Frame Pieces | Frame Hardware - Frame Material | McMaster | 8528K36 | https://www.mcmaster.com/mv1486502887/#=16a9d93 | - | -
{FOCI}{PopUp}{Bottom Bracket Vertical}{1} | 2 | Highly Corrosion-Resistant 5086 Aluminum, Sheet, .125" Thick | Frame Hardware - Frame Material | McMaster | 5865T73 | https://www.mcmaster.com/#5865t73/=169qvc3 | - | -
{FOCI}{PopUp}{Bottom Bracket Vee}{1} | 2 | Highly Corrosion-Resistant 5086 Aluminum, Sheet, .125" Thick | Frame Hardware - Frame Material | McMaster | 5865T73 | https://www.mcmaster.com/#5865t73/=169qvc3 | - | -
{FOCI}{PopUp}{TAGPARQ Acryllic Housing}{1} | 1 | Acryllic for PAR sensor | Frame Hardware - Frame Material | McMaster | https://www.mcmaster.com/mv1486502887/#acrylic/=16a9dse | https://www.mcmaster.com/mv1486502887/#acrylic/=16a9dse | - | -
{FOCI}{PopUp}{Steel Thermistor Plug 1_16 SAE}{1} | 1 | 1/16-27 Square Pipe Plug | Housing for Thermistor (Temp Sensor) | Delta Fastener | (001) PPQ188006 | http://www.deltafastener.com/socket-plugs-square-plugs.html | - | Min $25 order
{FOCI}{PopUp}{Pressure Sensor Mount}{1} | 2 | [5 empty] | - | -
{FOCI}{PopUp}{VacuumPortCap}{1} | 1 | [5 empty] | - | -
{FOCI}{PopUp}{PCB Frame}{1} | 1 | [5 empty] | - | -
{FOCI}{PopUp}{AR-7 Zinc Anode}{1} | 2 | AR-7 Bolt On Drilled Plate Zinc | Anodes (Also Ballast Weight) | Deep Blue Yacht Supply | AR-7 | https://www.deepblueyachtsupply.com/ar7-zimar-plate-zinc-anode | - | -
0

## Electronics
Item Description | Purpose | Vendor | Product Number | Link | Cost | Qty Per Pack | Qty Per Float | Cost Per Float | Comments
RockBLOCK Mk2 | Iridium Module | SparkFun | WRL-13745 | https://www.sparkfun.com/products/13745 | 249.95 | 1 | 1 | 249.95 | Also Available Directly from Manufacturer - https://www.rock7mobile.com/shop
Maxtena Helical Antenna | Iridium Antenna | Arrow/Richardson | M1621HCT-EXT | http://www.richardsonrfpd.com/pages/Product-Details.aspx?productId=1142185 | 61.54 | 1 | 1 | 61.54 | Also Available from Rock Seven- https://www.rock7mobile.com/shop
Ladybird 1 GPS - MT3339 ChipSet | GPS Module | Alphamicro | AMC-PA6H | http://www.alphamicrowireless.com/franchises/globaltop-technology/pa6h.aspx | 24.95 | 1 | 1 | 24.95 | Contact - sue.sampson@alphamicro.net. Also available at https://www.adafruit.com/products/790
GPS Active External Antenna | GPS Antenna | Adafruit | N/A | https://www.adafruit.com/products/960 | 12.95 | 1 | 1 | 12.95
PCB Standoff (M3x6mm) | Standoff for RockBLOCK | McMaster | 94868A162 | https://www.mcmaster.com/#94868a162/=1al1vi9 | 0.96 | 1 | 1 | 0.96
PCB Standoff Screws (M3x4mm) | Standoff for RockBLOCK | McMaster | 94017A200 | https://www.mcmaster.com/#94017a200/=1al21l0 | 9.68 | 50 | 2 | 0.3872
PCB Standoff Lock Washers (M3) | Standoff for RockBLOCK | McMaster | 91757A103 | https://www.mcmaster.com/#93925a240/=1al201i | 2.74 | 100 | 8 | 0.2192
PCB Standoff (#6-32x1") | Standoffs for PCB Stack | McMaster | 91115A133 | https://www.mcmaster.com/#91115a133/=1al1wex | 2.36 | 1 | 4 | 9.44
PCB Standoff Screws (#6-32x1/2") | Standoffs for PCB Stack | McMaster | 91737A109 | https://www.mcmaster.com/#91737a109/=1al20rw | 5.92 | 100 | 8 | 0.4736
PCB Standoff Lock Washers (#6) | Standoffs for PCB Stack | McMaster | 91757A103 | https://www.mcmaster.com/#91757a103/=1al1zqk | 2.74 | 100 | 8 | 0.2192
Circuit Board (Blank PCB) | Main Circuit Board | PCB Fab Express | Custom | https://ecommerce.pcbfabexpress.com/ | 247.65 | 15 | 1 | 16.51 | Exact Price depends on Qty and Turn Time
Arduino MEGA | Main Circuit Board | Digikey |  |  | 37.61 | 1 | 1 | 37.61
Circuit Board Components (Approximate) | Main Circuit Board | Digikey | Various |  | 150 | 1 | 1 | 150 | Exact Price depends on Qty and Revision
Circuit Board Assembly | Main Circuit Board | Schippers and Crew | Pop Up 4.0 |  | 225 | 1 | 1 | 225 | Exact Price depends on Qty and Revision
[8 empty] | 790.2092 | TOTAL

## Sensors
Item Description | Purpose | Vendor | Product Number | Link | Cost | Qty Per Pack | Qty Per Float | Cost Per Float | Comments
TAG-PARQ Sensor | PAR Sensor | Skye Instruments | TAG-PARQ | katie@skyeinstruments.com, adam@skyeinstruments.com | 200 | 1 | 1 | 280 | Exchange Rate 1GBP= __ USD --->>> | 1.4
3 bar Pressure Sensor | Pressure Sensor | Keller | PA4LD/81974.30/3Bar | http://www.keller-druck.com/home_e/paprod_e/4ld_e.asp | 133 | 1 | 1 | 133 | Probably not needed in future revisions
10 bar Pressure Sensor | Pressure Sensor | Keller | PA4LD/81974.30/10Bar | http://www.keller-druck.com/home_e/paprod_e/4ld_e.asp | 117.75 | 1 | 1 | 117.75
3ml Sterile Syringe with Blunt Tip Needle 14ga x 1" | Injecting Thermal Epoxy for Temperature Sensor | Amazon | 3ML-SR14G-1-10P | https://www.amazon.com/gp/product/B01GBI8RLS/ref=oh_aui_detailpage_o01_s00?ie=UTF8&psc=1 | 10.88 | 10 | 1 | 1.088
US Sensor 10k bead Thermistor | Temperature Sensor Element | Digikey | PR103J2 | http://www.digikey.com/scripts/DkSearch/dksus.dll?Detail&itemSeq=218690732&uq=636221680028632693 | N/A | N/A | N/A | N/A | Thermistor included with electronics info
Arctic Silver Arctic Alumina 5g Premium Ceramic Thermal Cooling Adhesive Set | Thermal Epoxy for Temperature Sensor | Amazon | AATA-5G | https://www.amazon.com/gp/product/B0087X725S/ref=oh_aui_detailpage_o00_s00?ie=UTF8&psc=1 | 6.4 | 1 | 0.2 | 1.28 | One set enough for at least 5 temperature probes
Loctite Quick Set Epoxy | Epoxy for Mounting PAR Sensor | Amazon | 1395391 | https://www.amazon.com/Loctite-Epoxy-0-85-Fluid-Syringe-1395391/dp/B000PSAKAW | 6.65 | 1 | 0.2 | 1.33 | One set enough for at least 5 PAR Sensors
Tilt Sensor | Tilt Sensor | N/A | N/A | N/A | N/A | N/A | N/A | N/A | Tilt sensor (accelerometer) included with electronics info
[8 empty] | 534.448 | TOTAL

## Burn Wire Release
Item Description | Purpose | Vendor | Product Number | Link | Cost | Qty Per Pack | Qty Per Float | Cost Per Float | Comments
Burn Wire - Release unit | Burn Wire | Sub Sea Sonics | TR-45 | http://subseasonics.com/underwater-timed-release-tr-45_prices/ | 165 | 1 | 1 | 165
Burn Wire - Replaceable Release Link | Burn Wire | Sub Sea Sonics | LK-40 | http://subseasonics.com/underwater-timed-release-tr-45_prices/ | 8 | 1 | 1 | 8
[8 empty] | 173 | TOTAL

## Battery
Item Description | Purpose | Vendor | Product Number | Link | Cost | Qty Per Pack | Qty Per Float | Cost Per Float | Comments
9V, 28Ah, 12 D-Cell Alkaline Battery | Primary Battery | Apak Batteries |  |  | 67.58 | 1 | 1 | 67.58
Gap-Sealing Spray Foam Insulation Can | Spray Foam for Battery | McMaster | 8551K11 | https://www.mcmaster.com/#8551k11/=169p3e9 | 8.66 | 1 | 0.5 | 4.33 | Each Can is enough for 2-3 Floats
[8 empty] | 71.91 | TOTAL

## Costs
Mechanical Assembly | 69.5969
Machine Shop Parts | 0
Electronics | 790.2092
Sensors | 534.448
Burn Wire Release | 173
Battery | 71.91
GRAND TOTAL Per Float | 1639.1641
Handheld Vacuum Pump | 67.13

## Vacuum Pump
Item Description | Purpose | Vendor | Product Number | Link | Cost | Qty Per Pack | Qty Per Float | Cost Per Float | Comments
MityVac Silverline Pump | Handheld Vacuum Pump | Amazon | MV8510 | https://www.amazon.com/Mityvac-MV8510-Silverline-Elite-Hand/dp/B004IQM460/ref=sr_1_7?s=automotive&ie=UTF8&qid=1492016899&sr=1-7&keywords=mityvac | 57.12 | 1 | 1 | 57.12 | Alumium/Zinc Version for Durability. Not PVC version
Plastic Quick-Disconnect Tube Coupling for Air and Water (Plug, 3/32 Coupling Size, for 1/8" Barbed Tube ID) | Plug for Vacuum Pump Fitting | McMaster | 51605K12 | https://www.mcmaster.com/#51605K12 | 2.02 | 1 | 1 | 2.02
Abrasion-Resistant Polyurethane Tubing (for Fuels, 1/8" ID, 3/8" OD) | 1/8" Tubing for Vacuum pump | McMaster | 5792K51 | https://www.mcmaster.com/#5792K51 | 3.56 | 1 | 1 | 3.56 | 1/8" for quick-disconnect fitting, 'fuel' tubing for use in moist environments. Will also work in air
Abrasion-Resistant Polyurethane Tubing (for Fuels, 1/4" ID, 7/16" OD) | 1/4" Tubing for Vacuum pump | McMaster | 5792K36 | https://www.mcmaster.com/#5792K36 | 2.97 | 1 | 1 | 2.97 | 1/4" for pump fitting, 'fuel' tubing for use in moist environments. Will also work in air
Moisture-Resistant Acetal Barbed Tube Fitting (Reducing Straight for 1/4" x 1/8" Tube ID) | Reducing Adapter for Vacuum Pump Tubing | McMaster | 5047K25 | https://www.mcmaster.com/#5047K25 | 1.46 | 1 | 1 | 1.46
[8 empty] | 67.13 | TOTAL