## Input Variables
SBD Message Processing
Name | Description
IMEI_Number | IMEI number for device
SBD_Message_Start | First SBD Message Number to process
SBD_Message_End | Last SBD Message Number to process
Data File Processing
Name | Description
Unit_Start_Time | Time when unit is set to start sampling
Unit_Release_Time | Time when unit expects release from anchor
Bottom_Sample_Interval | Sample interval when Anchored (in seconds)
Under_Ice_Sample_Interval | Sample interval when Under Ice (in seconds)
ATop | Top Side Temp Probe Calibration Values
BTop
CTop
ASST | SST Temp Probe Calibration Values
BSST
CSST
mPAR | PAR sensor sensitivity (slope)
PAR0 | PAR sensor zero value (y-intercept)
mFluor | Fluorometer sensitivity (slope)
Fluor0 | Fluorometer zero value (y-intercept)

## sbd messages
Messages NOT Containing Image Data: | Contents | File Identifier |  | Position in File |  |  |  | Data
| Byte Number | 1 | 2 | 3 | 4 | 5 | 6 | 7 | … | … | … | … | 338 (max)
Messagea Containing Image Data: | Contents | 1: File Identifier; 3: Position in File; 7: Image Number |  | Data
| Byte Number | 1 | 2 | 3 | 4 | 5 | 6 | 7 | 8 | 9 | … | … | 338 (max)
File Identifier (2 bytes, Unsigned)
Decimal Value (0-65535) | Hex Value | 1: File Name; 4: Description
1 | 0001 | 1: summary.txt; 4: Summary of file sizes and number of images
2 | 0002 | 1: prodat.txt; 4: Profile Data
3 | 0003 | 1: icedat.txt; 4: Under Ice Data
4 | 0004 | 1: botdat.txt; 4: Bottom Data (Anchored)
5 | 0005 | 1: Image Data; 4: Image Data
… | … | 1: Image Data; 4: Image Data
65533 | FFFD | 1: Image Data; 4: Image Data
65534 | FFFE | 1: sstdat.txt; 4: Surface Drifter Data
Position in File (4 bytes, Unsigned)
Decimal Value (0-4,294,967,295) | Hex Value | 1: Description
0 | 0000 | 1: Position in file where message data starts
… | … | bar: 1
4294967295 | FFFFFFFF | bar: 1
Image Number (2 bytes, Unsigned)
Decimal Value (0-65528) | Hex Value | 1: Description
0 | 0000 | 1: Image Number (Also equals days after release)
… | … | bar: 1
65528 | FFF8 | bar: 1

## icedat.txt
Messages:
Message 1 | Contents | File Identifier |  | Position in File |  |  |  | Data
| Byte Number | 1 | 2 | 3 | 4 | 5 | 6 | 7 | 8 | … | 338 (max)
| Decimal Value | 2 |  | 0 | 0 | 0 | 0 | 255 | 255 | … | …
| Hex Value | 0002 | 00 | 0000 | 00 | 00 | 00 | FF | FF | … | …
Message 2 | Contents | File Identifier 1: File Identifier; Position in File 3: Position in File; Data 7: Data
| Byte Number | 1 | 2 | 3 | 4 | 5 | 6 | 7 | 8 | … | 338 (max)
| Decimal Value | 2 |  | 332 | 0 | 0 | 0 | … | … | … | …
| Hex Value | 0002 | 00 | 014C | 00 | 00 | 00 | … | … | … | …
Message n | Contents | File Identifier 1: File Identifier; Position in File 3: Position in File; Data 7: Data
| Byte Number | 1 | 2 | 3 | 4 | 5 | 6 | 7 | 8 | … | 338 (max)
| Decimal Value | 2 |  | … | 0 | 0 | 0 | … | … | … | …
| Hex Value | 0002 | 00 | … | 00 | 00 | 00 | … | … | … | …
Data:
If sample lenth = 17 bytes (Expected) | Contents | File Identifier 1: New Sample; Position in File 3: Timestamp; Position in File 5: Pressure; Data 7: Topside Temp | SST |  | Temp Reference |  | PAR |  | Fluorescence |  | Tilt
| Byte Number | 1 | 2 | 3 | 4 | 5 | 6 | 7 | 8 | 9 | 10 | 11 | 12 | 13 | 14 | 15 | 16 | 17
| Decimal Value | 65535 |  | … | … | … | … | … | … | … | … | … | … | … | … | … | … | …
| Hex Value | FFFF |  | … | … | … | … | … | … | … | … | … | … | … | … | … | … | …
If sample lenth = 19 bytes | Contents | 1: New Sample; 3: Timestamp; 7: Pressure; 9: Topside Temp; 11: SST; 13: Temp Reference; 15: PAR; 17: Fluorescence |  | Tilt
| Byte Number | 1 | 2 | 3 | 4 | 5 | 6 | 7 | 8 | 9 | 10 | 11 | 12 | 13 | 14 | 15 | 16 | 17 | 18 | 19
| Decimal Value | 65535 |  | … | … | … | … | … | … | … | … | … | … | … | … | … | … | … | … | …
| Hex Value | FFFF |  | … | … | … | … | … | … | … | … | … | … | … | … | … | … | … | … | …
| Variable | 1: Length in Bytes; 2: Signed/ Unsigned; 3: Min Val; 4: Max Val; 5: Description; 10: Conversion Formula; 18: Result + Units
| New Sample | 1: 2; 2: N/A; 3: 65535; 4: 65535; 5: Mark start of new sample set; 10: N/A
| Timestamp | 1: 2; 2: Unsigned; 3: 0; 4: 65535; 5: Number of sample intervals since start date/time; 10: Unit_Release_Time + (Timestamp * Under_Ice_Sample_Interval); 18: UnixTime (Seconds since 1/1/1970)
| Timestamp | 1: 4; 2: Unsigned; 3: 0; 4: 232-1; 5: Complete Unix Time (not typically used); 10: N/A; 18: UnixTime (Seconds since 1/1/1970)
| Pressure | 1: 2; 2: Unsigned; 3: 0; 4: 65535; 5: Value From Pressure Sensor; 10: (Pval - 16384)* 10 / 32768; 18: Pressure in bar
| Topside Temp | 1: 2; 2: Signed; 3: -32768; 4: 32767; 5: ADC Value from Topside Temperature Sensor; 10: 1 / [ ATop + BTop*log (TTTop) + CTop*log (TTTop)3 ] - 273.15; 18: Temp in °C
| SST | 1: 2; 2: Signed; 3: -32768; 4: 32767; 5: ADC Value from SST Temperature Sensor; 10: 1 / [ ASST + BSST*log (TTSST) + CSST*log (TSST)3 ] - 273.15; 18: Temp in °C
| Temp Reference | 1: 2; 2: Signed; 3: -32768; 4: 32767; 5: ADC Value from Temperature Reference Resistor; 10: N/A; 18: Reference Resistor ADC Value
| PAR | 1: 2; 2: Signed; 3: -32768; 4: 32767; 5: ADC Value from PAR Sensor; 10: (PARval - PAR0)* mPAR / 0.73; 18: PAR in mmolm-2s-1
| Fluorescence | 1: 2; 2: Signed; 3: -32768; 4: 32767; 5: ADC Value from Fluorometer; 10: (Fluorval - Fluor0)* mFluor; 18: concentration in mg/L
| Tilt | 1: 1; 2: Unsigned; 3: 0; 4: 255; 5: Tilt Angle from Vertical; 10: N/A; 18: Degrees

## prodat.txt
Messages:
Message 1 | Contents | File Identifier |  | Position in File |  |  |  | Data
| Byte Number | 1 | 2 | 3 | 4 | 5 | 6 | 7 | 8 | … | 338 (max)
| Decimal Value | 3 |  | 0 | 0 | 0 | 0 | 255 | 255 | … | …
| Hex Value | 0003 | 00 | 0000 | 00 | 00 | 00 | FF | FF | … | …
Message 2 | Contents | File Identifier 1: File Identifier; Position in File 3: Position in File; Data 7: Data
| Byte Number | 1 | 2 | 3 | 4 | 5 | 6 | 7 | 8 | … | 338 (max)
| Decimal Value | 3 |  | 332 | 0 | 0 | 0 | … | … | … | …
| Hex Value | 0003 | 00 | 014C | 00 | 00 | 00 | … | … | … | …
Message n | Contents | File Identifier 1: File Identifier; Position in File 3: Position in File; Data 7: Data
| Byte Number | 1 | 2 | 3 | 4 | 5 | 6 | 7 | 8 | … | 338 (max)
| Decimal Value | 3 |  | … | 0 | 0 | 0 | … | … | … | …
| Hex Value | 0003 | 00 | … | 00 | 00 | 00 | … | … | … | …
Data:
If sample lenth = 11 bytes | Contents | File Identifier 1: New Sample; Position in File 3: Timestamp; Position in File 5: Pressure; Data 7: Topside Temp | PAR |  | Fluorescence |  | Tilt
| Byte Number | 1 | 2 | 3 | 4 | 5 | 6 | 7 | 8 | 9 | 10 | 11 | 12 | 13
| Decimal Value | 65535 |  | … | … | … | … | … | … | … | … | … | … | …
| Hex Value | FFFF |  | … | … | … | … | … | … | … | … | … | … | …
If sample lenth = 15 bytes (Generally first sample only) | Contents | 1: New Sample; 3: Timestamp; 7: Pressure; 9: Topside Temp; 11: PAR; 13: Fluorescence |  | Tilt
| Byte Number | 1 | 2 | 3 | 4 | 5 | 6 | 7 | 8 | 9 | 10 | 11 | 12 | 13 | 14 | 15
| Decimal Value | 65535 |  | … | … | … | … | … | … | … | … | … | … | … | … | …
| Hex Value | FFFF |  | … | … | … | … | … | … | … | … | … | … | … | … | …
| Variable | 1: Length in Bytes; 2: Signed/ Unsigned; 3: Min Val; 4: Max Val; 5: Description; 10: Conversion Formula | Result + Units
| New Sample | 1: 2; 2: N/A; 3: 65535; 4: 65535; 5: Mark start of new sample set; 10: N/A
| Timestamp | 1: 2; 2: Unsigned; 3: 0; 4: 65535; 5: Number of centiseconds after start of profile; 10: Profile_Start_Time + (0.250 * Timestamp) | Time (Seconds since 1/1/1970)
| Timestamp | 1: 4; 2: Unsigned; 3: 0; 4: 232-1; 5: Complete Unix Time; 10: N/A | UnixTime (Seconds since 1/1/1970)
| Pressure | 1: 2; 2: Unsigned; 3: 0; 4: 65535; 5: Value From Pressure Sensor; 10: (Pval - 16384)* 10 / 32768 | Pressure in bar
| Topside Temp | 1: 2; 2: Signed; 3: -32768; 4: 32767; 5: ADC Value from Topside Temperature Sensor; 10: 1 / [ ATop + BTop*log (TTTop) + CTop*log (TTTop)3 ] - 273.15 | Temp in °C
| SST | 1: 2; 2: Signed; 3: -32768; 4: 32767; 5: ADC Value from SST Temperature Sensor; 10: 1 / [ ASST + BSST*log (TTSST) + CSST*log (TSST)3 ] - 273.15 | Temp in °C
| Temp Reference | 1: 2; 2: Signed; 3: -32768; 4: 32767; 5: ADC Value from Temperature Reference Resistor; 10: N/A | Reference Resistor ADC Value
| PAR | 1: 2; 2: Signed; 3: -32768; 4: 32767; 5: ADC Value from PAR Sensor; 10: (PARval - PAR0)* mPAR / 0.73 | PAR in mmolm-2s-1
| Fluorescence | 1: 2; 2: Signed; 3: -32768; 4: 32767; 5: ADC Value from Fluorometer; 10: (Fluorval - Fluor0)* mFluor | concentration in mg/L
| Tilt | 1: 1; 2: Unsigned; 3: 0; 4: 255; 5: Tilt Angle from Vertical; 10: N/A | Degrees

## botdat.txt
Messages:
Message 1 | Contents | File Identifier |  | Position in File |  |  |  | Data
| Byte Number | 1 | 2 | 3 | 4 | 5 | 6 | 7 | 8 | … | 338 (max)
| Decimal Value | 4 |  | 0 | 0 | 0 | 0 | 255 | 255 | … | …
| Hex Value | 0004 | 00 | 0000 | 00 | 00 | 00 | FF | FF | … | …
Message 2 | Contents | File Identifier 1: File Identifier; Position in File 3: Position in File; Data 7: Data
| Byte Number | 1 | 2 | 3 | 4 | 5 | 6 | 7 | 8 | … | 338 (max)
| Decimal Value | 4 |  | 332 | 0 | 0 | 0 | … | … | … | …
| Hex Value | 0004 | 00 | 014C | 00 | 00 | 00 | … | … | … | …
Message n | Contents | File Identifier 1: File Identifier; Position in File 3: Position in File; Data 7: Data
| Byte Number | 1 | 2 | 3 | 4 | 5 | 6 | 7 | 8 | … | 338 (max)
| Decimal Value | 4 |  | … | 0 | 0 | 0 | … | … | … | …
| Hex Value | 0004 | 00 | … | 00 | 00 | 00 | … | … | … | …
Data:
If sample lenth = 17 bytes (Expected) | Contents | File Identifier 1: New Sample; Position in File 3: Timestamp; Position in File 5: Pressure; Data 7: Topside Temp | SST |  | Temp Reference |  | PAR |  | Fluorescence |  | Tilt
| Byte Number | 1 | 2 | 3 | 4 | 5 | 6 | 7 | 8 | 9 | 10 | 11 | 12 | 13 | 14 | 15 | 16 | 17
| Decimal Value | 65535 |  | … | … | … | … | … | … | … | … | … | … | … | … | … | … | …
| Hex Value | FFFF |  | … | … | … | … | … | … | … | … | … | … | … | … | … | … | …
If sample lenth = 19 bytes | Contents | 1: New Sample; 3: Timestamp; 7: Pressure; 9: Topside Temp; 11: SST; 13: Temp Reference; 15: PAR; 17: Fluorescence |  | Tilt
| Byte Number | 1 | 2 | 3 | 4 | 5 | 6 | 7 | 8 | 9 | 10 | 11 | 12 | 13 | 14 | 15 | 16 | 17 | 18 | 19
| Decimal Value | 65535 |  | … | … | … | … | … | … | … | … | … | … | … | … | … | … | … | … | …
| Hex Value | FFFF |  | … | … | … | … | … | … | … | … | … | … | … | … | … | … | … | … | …
| Variable | 1: Length in Bytes; 2: Signed/ Unsigned; 3: Min Val; 4: Max Val; 5: Description; 10: Conversion Formula; 18: Result + Units
| New Sample | 1: 2; 2: N/A; 3: 65535; 4: 65535; 5: Mark start of new sample set; 10: N/A
| Timestamp | 1: 2; 2: Unsigned; 3: 0; 4: 65535; 5: Number of sample intervals since start date/time; 10: Unit_Start_Time + (Timestamp * Bottom_Sample_Interval); 18: UnixTime (Seconds since 1/1/1970)
| Timestamp | 1: 4; 2: Unsigned; 3: 0; 4: 232-1; 5: Complete Unix Time (not typically used); 10: N/A; 18: UnixTime (Seconds since 1/1/1970)
| Pressure | 1: 2; 2: Unsigned; 3: 0; 4: 65535; 5: Value From Pressure Sensor; 10: (Pval - 16384)* 10 / 32768; 18: Pressure in bar
| Topside Temp | 1: 2; 2: Signed; 3: -32768; 4: 32767; 5: ADC Value from Topside Temperature Sensor; 10: 1 / [ ATop + BTop*log (TTTop) + CTop*log (TTTop)3 ] - 273.15; 18: Temp in °C
| SST | 1: 2; 2: Signed; 3: -32768; 4: 32767; 5: ADC Value from SST Temperature Sensor; 10: 1 / [ ASST + BSST*log (TTSST) + CSST*log (TSST)3 ] - 273.15; 18: Temp in °C
| Temp Reference | 1: 2; 2: Signed; 3: -32768; 4: 32767; 5: ADC Value from Temperature Reference Resistor; 10: N/A; 18: Reference Resistor ADC Value
| PAR | 1: 2; 2: Signed; 3: -32768; 4: 32767; 5: ADC Value from PAR Sensor; 10: (PARval - PAR0)* mPAR / 0.73; 18: PAR in mmolm-2s-1
| Fluorescence | 1: 2; 2: Signed; 3: -32768; 4: 32767; 5: ADC Value from Fluorometer; 10: (Fluorval - Fluor0)* mFluor; 18: concentration in mg/L
| Tilt | 1: 1; 2: Unsigned; 3: 0; 4: 255; 5: Tilt Angle from Vertical; 10: N/A; 18: Degrees

## image files
Messages:
Message 1 | Contents | File Identifier |  | Position in File |  |  |  | Image Number |  | Data
| Byte Number | 1 | 2 | 3 | 4 | 5 | 6 | 7 | 8 | 9 | 10 | … | 338 (max)
| Decimal Value | 5 |  | 0 | 0 | 0 | 0 | 1 |  | … | … | … | …
| Hex Value | 0005 | 00 | 0000 | 00 | 00 | 00 | 0001 | 00 | … | … | … | …
Message 2 | Contents | File Identifier 1: File Identifier; Position in File 3: Position in File; Image Number 7: Image Number; Data 9: Data
| Byte Number | 1 | 2 | 3 | 4 | 5 | 6 | 7 | 8 | 9 | 10 | … | 338 (max)
| Decimal Value | 5 |  | 330 | 0 | 0 | 0 | 1 |  | … | … | … | …
| Hex Value | 0005 | 00 | 014A | 00 | 00 | 00 | 0001 | 00 | … | … | … | …
Message n | Contents | File Identifier 1: File Identifier; Position in File 3: Position in File; Image Number 7: Image Number; Data 9: Data
| Byte Number | 1 | 2 | 3 | 4 | 5 | 6 | 7 | 8 | 9 | 10 | … | 338 (max)
| Decimal Value | 5 |  | … | 0 | 0 | 0 | 1 |  | … | … | … | …
| Hex Value | 0005 | 00 | … | 00 | 00 | 00 | 0001 | 00 | … | … | … | …
Messages:
Message 1 | Contents | File Identifier 1: File Identifier; Position in File 3: Position in File; Image Number 7: Image Number; Data 9: Data
| Byte Number | 1 | 2 | 3 | 4 | 5 | 6 | 7 | 8 | 9 | 10 | … | 338 (max)
| Decimal Value | 6 |  | 0 | 0 | 0 | 0 | 100 |  | … | … | … | …
| Hex Value | 0006 | 00 | 0000 | 00 | 00 | 00 | 0064 | 00 | … | … | … | …
Message 2 | Contents | File Identifier 1: File Identifier; Position in File 3: Position in File; Image Number 7: Image Number; Data 9: Data
| Byte Number | 1 | 2 | 3 | 4 | 5 | 6 | 7 | 8 | 9 | 10 | … | 338 (max)
| Decimal Value | 6 |  | 330 | 0 | 0 | 0 | 100 |  | … | … | … | …
| Hex Value | 0006 | 00 | 014A | 00 | 00 | 00 | 0064 | 00 | … | … | … | …
Message n | Contents | File Identifier 1: File Identifier; Position in File 3: Position in File; Image Number 7: Image Number; Data 9: Data
| Byte Number | 1 | 2 | 3 | 4 | 5 | 6 | 7 | 8 | 9 | 10 | … | 338 (max)
| Decimal Value | 6 |  | … | 0 | 0 | 0 | 100 |  | … | … | … | …
| Hex Value | 0006 | 00 | … | 00 | 00 | 00 | 0064 | 00 | … | … | … | …
| Variable | File Identifier 1: Signed/ Unsigned; File Identifier 2: Min Val; Position in File 3: Max Val; Position in File 4: Description; Data 9: Conversion Formula |  |  | Result + Units
| Image Number | File Identifier 1: N/A; File Identifier 2: 0; Position in File 3: 65528; Position in File 4: Image Number (Also equals days after release); Data 9: Unit_Release_Time + ImageNumber |  |  | Date/Time of Image

## sstdat.txt
Messages:
Message 1 | Contents | File Identifier |  | Position in File |  |  |  | Data
| Byte Number | 1 | 2 | 3 | 4 | 5 | 6 | 7 | 8 | … | 338 (max)
| Decimal Value | 65534 |  | 0 | 0 | 0 | 0 | 255 | 255 | … | …
| Hex Value | FFFE | 00 | 0000 | 00 | 00 | 00 | FF | FF | … | …
Message 2 | Contents | File Identifier 1: File Identifier; Position in File 3: Position in File; Data 7: Data
| Byte Number | 1 | 2 | 3 | 4 | 5 | 6 | 7 | 8 | … | 338 (max)
| Decimal Value | 65534 |  | 332 | 0 | 0 | 0 | … | … | … | …
| Hex Value | FFFE | 00 | 014C | 00 | 00 | 00 | … | … | … | …
Message n | Contents | File Identifier 1: File Identifier; Position in File 3: Position in File; Data 7: Data
| Byte Number | 1 | 2 | 3 | 4 | 5 | 6 | 7 | 8 | … | 338 (max)
| Decimal Value | 65534 |  | … | 0 | 0 | 0 | … | … | … | …
| Hex Value | FFFE | 00 | … | 00 | 00 | 00 | … | … | … | …
Data:
If sample lenth = 17 bytes | Contents | File Identifier 1: New Sample; Position in File 3: Timestamp; Position in File 5: Pressure; Data 7: Topside Temp | SST |  | Temp Reference |  | PAR |  | Fluorescence |  | Tilt
| Byte Number | 1 | 2 | 3 | 4 | 5 | 6 | 7 | 8 | 9 | 10 | 11 | 12 | 13 | 14 | 15 | 16 | 17
| Decimal Value | 65535 |  | … | … | … | … | … | … | … | … | … | … | … | … | … | … | …
| Hex Value | FFFF |  | … | … | … | … | … | … | … | … | … | … | … | … | … | … | …
If sample lenth = 35 bytes (Expected, with GPS Fix) | Contents | 1: Latitude; 5: Longitude; 9: GPSDate; 13: GPSTime; 17: TTF | Max Tilt
| Byte Number | 18 | 19 | 20 | 21 | 22 | 23 | 24 | 25 | 26 | 27 | 28 | 29 | 30 | 31 | 32 | 33 | 34 | 35
Decimal Value | bar: Latitude 18 to Max Tilt 35
Hex Value | bar: Latitude 18 to Max Tilt 35
If sample lenth = 19 bytes (Expected) | Contents | Latitude 18: New Sample; Latitude 20: Timestamp; Longitude 24: Pressure; GPSDate 26: Topside Temp; GPSDate 28: SST; GPSTime 30: Temp Reference; GPSTime 32: PAR; TTF 34: Fluorescence | Tilt
| Byte Number | 1 | 2 | 3 | 4 | 5 | 6 | 7 | 8 | 9 | 10 | 11 | 12 | 13 | 14 | 15 | 16 | 17 | 18 | 19
| Decimal Value | 65535 |  | … | … | … | … | … | … | … | … | … | … | … | … | … | … | … | … | …
| Hex Value | FFFF |  | … | … | … | … | … | … | … | … | … | … | … | … | … | … | … | … | …
If sample lenth = 37 bytes (Expected, with GPS Fix) | Contents | 1: GPSLat; 5: GPSLon; 9: GPSDate; 13: GPSTime; 17: TTF; 18: Max Tilt
| Byte Number | 20 | 21 | 22 | 23 | 24 | 25 | 26 | 27 | 28 | 29 | 30 | 31 | 32 | 33 | 34 | 35 | 36 | 37
Decimal Value | bar: GPSLat 20 to Max Tilt 37
Hex Value | bar: GPSLat 20 to Max Tilt 37
| Variable | GPSLat 20: Length in Bytes; GPSLat 21: Signed/ Unsigned; GPSLat 22: Min Val; GPSLat 23: Max Val; GPSLon 24: Description; GPSDate 29: Conversion Formula; Max Tilt 37: Result + Units
| New Sample | GPSLat 20: 2; GPSLat 21: N/A; GPSLat 22: 65535; GPSLat 23: 65535; GPSLon 24: Mark start of new sample set; GPSDate 29: N/A
| Timestamp (2 bytes) | GPSLat 20: 2; GPSLat 21: Unsigned; GPSLat 22: 0; GPSLat 23: 65535; GPSLon 24: Number of sample intervals since start date/time; GPSDate 29: Unit_Start_Time + (Timestamp * Bottom_Sample_Interval); Max Tilt 37: UnixTime (Seconds since 1/1/1970)
| Timestamp (4 bytes) | GPSLat 20: 4; GPSLat 21: Unsigned; GPSLat 22: 0; GPSLat 23: 232-1; GPSLon 24: Complete Unix Time (not typically used); GPSDate 29: N/A; Max Tilt 37: UnixTime (Seconds since 1/1/1970)
| Pressure | GPSLat 20: 2; GPSLat 21: Unsigned; GPSLat 22: 0; GPSLat 23: 65535; GPSLon 24: Value From Pressure Sensor; GPSDate 29: (Pval - 16384)* 10 / 32768; Max Tilt 37: Pressure in bar
| Topside Temp | GPSLat 20: 2; GPSLat 21: Signed; GPSLat 22: -32768; GPSLat 23: 32767; GPSLon 24: ADC Value from Topside Temperature Sensor; GPSDate 29: 1 / [ ATop + BTop*log (TTTop) + CTop*log (TTTop)3 ] - 273.15; Max Tilt 37: Temp in °C
| SST | GPSLat 20: 2; GPSLat 21: Signed; GPSLat 22: -32768; GPSLat 23: 32767; GPSLon 24: ADC Value from SST Temperature Sensor; GPSDate 29: 1 / [ ASST + BSST*log (TTSST) + CSST*log (TSST)3 ] - 273.15; Max Tilt 37: Temp in °C
| Temp Reference | GPSLat 20: 2; GPSLat 21: Signed; GPSLat 22: -32768; GPSLat 23: 32767; GPSLon 24: ADC Value from Temperature Reference Resistor; GPSDate 29: N/A; Max Tilt 37: Reference Resistor ADC Value
| PAR | GPSLat 20: 2; GPSLat 21: Signed; GPSLat 22: -32768; GPSLat 23: 32767; GPSLon 24: ADC Value from PAR Sensor; GPSDate 29: (PARval - PAR0)* mPAR / 0.73; Max Tilt 37: PAR in mmolm-2s-1
| Fluorescence | GPSLat 20: 2; GPSLat 21: Signed; GPSLat 22: -32768; GPSLat 23: 32767; GPSLon 24: ADC Value from Fluorometer; GPSDate 29: (Fluorval - Fluor0)* mFluor; Max Tilt 37: concentration in mg/L
| Tilt | GPSLat 20: 1; GPSLat 21: Unsigned; GPSLat 22: 0; GPSLat 23: 255; GPSLon 24: Tilt Angle from Vertical; GPSDate 29: N/A; Max Tilt 37: Degrees
| GPSLat | GPSLat 20: 4; GPSLat 21: Unsigned; GPSLat 22: 0; GPSLat 23: 232-1; GPSLon 24: GPS Latitude; GPSDate 29: GPSLat / 1,000,000; Max Tilt 37: Latitude in Degrees
| GPSLon | GPSLat 20: 4; GPSLat 21: Unsigned; GPSLat 22: 0; GPSLat 23: 232-1; GPSLon 24: GPS Longitude; GPSDate 29: GPSLon / 1,000,000; Max Tilt 37: Longitude in Degrees
| GPSDate | GPSLat 20: 4; GPSLat 21: Unsigned; GPSLat 22: 0; GPSLat 23: 232-1; GPSLon 24: GPS Date Stamp; GPSDate 29: N/A; Max Tilt 37: Date in DDMMYY Format
| GPSTime | GPSLat 20: 4; GPSLat 21: Unsigned; GPSLat 22: 0; GPSLat 23: 232-1; GPSLon 24: GPS Time Stamp; GPSDate 29: N/A; Max Tilt 37: Time in HHMMSSCC Format
| TTF | GPSLat 20: 1; GPSLat 21: Unsigned; GPSLat 22: 0; GPSLat 23: 255; GPSLon 24: Time Taken to Acquire GPS Fix; GPSDate 29: N/A; Max Tilt 37: Seconds
| Max Tilt | GPSLat 20: 1; GPSLat 21: Unsigned; GPSLat 22: 0; GPSLat 23: 255; GPSLon 24: Max Tilt Angle from Vertical while looking for GPS; GPSDate 29: N/A; Max Tilt 37: Degrees