## Sheet1
Data | Format | Description
Timestamp | HEX | Unixtime when unit woke up to take sample
10 Bar Pressure | HEX | Measurement from 10 Bar pressure sensor
3 Bar Pressure | HEX | Measurement from 3 Bar pressure sensor
Temp Ref | HEX | Measurement from Temperature Reference Resistor
Temp | HEX | Measurement from Temperature Sensor
PAR | HEX | Measurement from PAR Sensor
Tilt | HEX | Measurement of Tilt Angle from Accelerometer
Lat | DEC | Latitude from GPS Fix
Lon | DEC | Longitude from GPS Fix
GPS Datestamp | DDMMYY | Date of GPS Fix
GPS Timestamp | HHMMSSCC | Date of GPS Fix
Time to Fix | DEC | Amount of time taken to acquire GPS Fix
Max Tilt | DEC | Maximum tilt angle experienced while searching for GPS
RTC Timestamp | HEX | Unixtime from unit at exact time GPS lock was found

## Sheet2
Stored Data | Calculated Value | Formula | Notes
Timestamp | Time (Days After 1/1/1990) | =(HEX2DEC(Timestamp)/86400)+25569
10 Bar Pressure | Depth (in m) | =HEX2DEC(10_Bar_Pressure)/32768*100
3 Bar Pressure | Depth (in m) | =HEX2DEC(3_Bar_Pressure)/32768*30
Temp_Ref | Temp | =(Temp_Ref_Offset-HEX2DEC(Temp_Ref))/16384*3/4*39872
Temp | Temperature (in °C) | =1/(AA+BB*LOG10(TempOffset-HEX2DEC(Temp))+CC*LOG10(TempOffset-HEX2DEC(Temp))^3)-273.15
PAR | PAR (mmol/sm2) | =(((HEX2DEC(PAR)+PAROffset)-PAR0)*0.000668268/m)/.73
Tilt | Tilt Angle away from Vertical (in degrees) | =DEGREES(ACOS((1000-Tilt)/1000))
Lat | Latitude (in Degrees) | N/A
Lon | Longitude (in Degrees) | N/A
GPS Datestamp | Date | =DATE(RIGHT(GPS_Datestamp,2)+100,IF(LEN(GPS_Datestamp)=5,MID(GPS_Datestamp,2,2),MID(GPS_Datestamp,3,2)),IF(LEN(GPS_Datestamp)=5,LEFT(GPS_Datestamp,1),LEFT(GPS_Datestamp,2)))
GPS Timestamp | Time | =TIME((GPS_Timestamp-MOD(GPS_Timestamp,1000000))/1000000,MOD((GPS_Timestamp-MOD(GPS_Timestamp,10000))/10000,100),MOD((GPS_Timestamp-MOD(GPS_Timestamp,100))/100,100))
Time to Fix | Time to Fix (in seconds) | N/A
Max Tilt | Tilt Angle away from Vertical (in degrees) | ==DEGREES(ACOS((Max_Tilt)/1000))
RTC Timestamp | Time (Days After 1/1/1990) | =(HEX2DEC(RTC_Timestamp)/86400)+25569