## Pop-Up 5.3 BOM
Identifier | Value | Part Number | Description | Qty | Size/Package | Size/Package | Comments
B1, B2 | GPS Backup, RTC Backup | 952-1662-1-ND | Lithium Battery Clip | 2 | CR1220SMT | CR1220-SMD | Place Blob of Solder on center Pad
B3, B4 | GPS Coincell, RTC Coincell | N033-ND | 12mm 3V lithium coin cell | 2 | CR1220SMT | CR1220-SMD | DNP
C1 | 11pF | 399-8787-1-ND | Capacitor | 1 | CAP0603-CAP | 0603-CAP
C2,C3,C5,C6,C7,C9,C10,C11,C12,C13,C14,C15,C16,C17,C22,C23,C24,C25,C27,C28,C29 | 0.1 uF | ‎399-6856-1-ND‎ | Capacitor | 21 | CAP0603-CAP | 0603-CAP
C4,C8 | 4.7 uF | 1276-1044-1-ND | Capacitor | 2 | CAP0603-CAP | 0603-CAP
C18,C26 | 10 uF | 311-1376-1-ND | Capacitor | 2 | CAP1206-CAP | 1206-CAP
C19 | 3.3 uF | 399-10443-1-ND | Capacitor, Polarized Tantalum | 1 | CAP1206-CAP | 1206-CAP
C20,C21 | 1 uF | 587-3413-1-ND | Capacitor | 2 | CAP0603-CAP | 0603-CAP
D1 | MBR0540 | MBR0540TPMSCT-ND | 20V, 500mA | 1 | SOD-123 | SOD-123
D2, D3 | BAT46JFILM | 497-6653-1-ND | DIODE SCHOTTKY 100V 150MA SOD323 | 2 | SOD-323F | SOD-323F
J1, J3, J4, J6 | PAR, SST, TEMP, BATT | WM1845-ND | 1x2 Micro-fit 3.0 Conn | 4 | 1x2 male header | 1x02 | Not on Board, DNP
JP1, JP3, JP4, JP6 | PAR Connector, SST Connector, Thermistor Connector, Batt Connector | WM10658-ND | 1x2 Micro-fit 3.0 Header | 4 | 1x2 female housing | 1x02
J2 | PRESSURE | WM1847-ND | 1x4 Micro-fit 3.0 Conn | 1 | 1x4 male header | 1X04 | Not on Board, DNP
JP2 | PRESSURE Connector | WM10669-ND | 1x4 Micro-fit 3.0 Header | 1 | 1x4 female housing | 1X04
JP5 | SMA | A97594-ND | CONN SMA JACK STR 50 OHM PCB | 1 | 901-143 | AMPHENOL_901-143
J7 | FLUOR | WM1785-ND | 2x3 Micro-fit 3.0 Conn | 1 | 2x3 male header | 2X03 | Not on Board, DNP
JP7 | FLUOR | WM10679-ND | 2x3 Micro-fit 3.0 Header | 1 | 2x3 female housing | 2X03
J8 | RockBlock9603 | WM17199-ND | 1x10 PicoBlade Cable Assembly | 1 | 1x10 cable assembly | 1x10 | Not on Board, DNP
JP8 | RockBlock9603 | WM7614CT-ND | 1x10 PicoBlade Header | 1 | 1x10 female housing | 1x10
J9 | UCAM-III | WM1848-ND | 1x5 Micro-fit 3.0 Conn | 1 | 1x5 male header | 1X05 | Not on Board, DNP
JP9 | UCAM-III | WM1920-ND | 1x5 Micro-fit 3.0 Header | 1 | 1x5 female housing | 1X05
J10 | UCAM-III | WM4803-ND | 1x5 SL 70543 Connector | 1 | 1x5 male header | 1X05 | Not on Board, DNP
JP10 | UCAM-III | WM2903-ND | 1x5 SL 70066 Header | 1 | 1x5 female housing | 1X05 | Not on Board, DNP
JP10 | UCAM-III | WM2903-ND | 1x5 SL 70066 Header | 1 | 1x5 female housing | 1X05 | Not on Board, DNP
X1 | MicroPin | WM1839-ND | Microfit Pin (20-24 AWG) | 25 | Microfit Pin | Microfit Pin | Not on Board, DNP
X2 | MicroPin | WM1840-ND | Microfit Pin (26-30 AWG) | 25 | Microfit Pin | Microfit Pin | Not on Board, DNP
X3 | SL Wire | WM15221-ND | PRE-CRIMPED LEAD SL FEMALE-TO-S | 5 | SL Series Wire | SL Series Wire | Not on Board, DNP
Q1, Q2 | BSS138 | BSS138-FDICT-ND | N-Channel Mosfet | 2 | SOT23 | SOT23
Q3,Q4,Q5,Q6,Q7,Q8 | AO3407A | 785-1006-1-ND | P-Channel Mosfet | 6 | SOT23 | SOT23
R1 | 137k, 0.1% | P137KDBDKR-ND | Resistor | 1 | R-US_R0603 | R0603
R2 | 10k, 0.1% | P10KDBCT-ND | Resistor | 1 | R-US_R0603 | R0603
R3 | 2k, 0.1% | P2.0KDBCT-ND | Resistor | 1 | R-US_R0603 | R0603
R4 | 200K, 1% | 311-200KFRCT-ND | Resistor | 1 | R-US_R1206 | R1206
R5,R7,R9,R11 | 3.74k, 1% | RMCF0603FT3K74CT-ND | Resistor | 4 | R-US_R0603 | R0603
R6 | 324K, 0.1% | P324KBCCT-ND | Resistor | 1 | R-US_R1206 | R1206
R8,R10,R26,R28 | 10k | MCT0603-10.0K-CFCT-ND | Resistor | 4 | R-US_R0603 | R0603
R12 | 50k,0.01% | Y1627-50KCT-ND | Resistor, 0.01%, 0.2PPM | 1 | R-US_R2010 | R2010
R13,R14,R15,R17,R18,R21,R23,R25,R27,R30,R32 | 1k | ‎RHM100KADCT-ND‎ | Resistor | 11 | R-US_R0603 | R0603
R16,R19,R20,R22,R24,R31 | 100k | P100KHCT-ND | Resistor | 6 | R-US_R0603 | R0603
R29 | 6.98k, 1% | 541-6.98HHCT-ND | Resistor | 1 | R-US_R0603 | R0603
SHTDN, ALARM, MOSI3v3, MISO3v3, SCK3v3, MOSI5v, MISO5v, SCK5v, SDA3V3, SCL3V3, SDA5V, SCL5V, VPAR | TP-040 | 36-5004-ND | Test Point, Yellow | 13 | TP-040 | TP-040
GND1,GND2,GND3 | TP-040 | 36-5001-ND | Test Point, Black | 3 | TP-040 | TP-040
VBATT,+5V,+3V3, +3VP*,+3VT* | TP-040 | 36-5000-ND | Test Point, Red | 5 | TP-040 | TP-040
U1,U4 | MAX6126 | MAX6126AASA30+-ND | 3V, 0.02% Precision Voltage Regulator | 2 | MAX6126 | SOIC127P600X175-8N
U2 | ADS1100-A1 | 296-14298-1-ND | Self-Calibrating 16 Bit ADC - Address A1 | 1 | ADS1100A0IDBVT | SOT95P280X145-6N
U3 | OPA320 | 296-29510-1-ND | Operational Amplifier | 1 | OPA320AIDBVT | SOT95P280X145-5N
U6 | ADS1100-A0 | 296-12966-1-ND | Self-Calibrating 16 Bit ADC - Address A0 | 1 | ADS1100A0IDBVT | SOT95P280X145-6N
U7 | ADG836 | ADG836LYRMZ-ND | SPDT Switch | 1 | ADG836 | MSOP10
U5,U8 | NL17SZ07DFT2G | NL17SZ07DFT2GOSCT-ND | Single Non-Inverting Buffer | 2 | NL17SZ07DFT2G | SOT65P210X110-5N
U9 | FGPMMOPA6H | https://www.adafruit.com/products/790 | GPS Module - MTK MT3339 Chipset | 1 | GPS_FGPMMOPA6H | FGPMMOPA6H
U10 | SN74LVC1G32DCKR | 296-9848-1-ND | Single OR Gate | 1 | SC-70-5 | SC-70-5
U11 | MAX4624EUT | MAX4624EUT+TCT-ND | IC SWITCH SPDT SOT23-6 | 1 | SOT-23-6 | SOT-23-6
U12 | Arduino Mega 2650 | 1050-1018-ND | Arduino Mega 2650 | 1 | Arduino Mega 2650 | Arduino Mega 2650 | DNP
U13 | RockBlock9603 |  | RockBlock9603 | 1 | RockBlock9603 | RockBlock9603 | DNP
U14 | M74VHC1GT125 | M74VHC1GT125DF1GOSCT-ND | Noninverting Buffer / CMOS Logic Level Shifter | 1 | M74VHC1GT125DF1G | SOT65P210X110-5N
U15 | M74HC4050 | 296-14529-1-ND | HEX BUFFER/CONVERTER | 1 | M74HC4050RM13TR | SOIC127P600X175-16N
U16 | SDCard Socket | 3M5607CT-ND | microSD Socket | 1 | USD-SOCKETNEW | MICRO-SD-SOCKET-PP
U17 | ADXL345 | ADXL345BCCZ-ND | 3-Axis, Digital Accelerometer | 1 | ADXL345 | LGA14
U18 | LP5907 | 296-38557-1-ND | 250-mA LOW-DROPOUT LINEAR REGULATOR | 1 | TPS77033 | SOT23-DBV
U19 | Inverter | NC7S14M5XCT-ND | SINGLE SCHMITT-TRIGGER INVERTER | 1 | 1P1G14MDBVREPG4 | SOT95P280X145-5N
U20 | DS3234 | DS3234SN#T&RCT-ND | SPI RTC module | 1 | DS3234 | DS3234
U21 | LT1129 | LT1129IQ-5#PBF-ND | 5V Voltage Regulator | 1 | LT1129CQ-5 | Q5-DD
U22 | LT1013 | 296-12982-1-ND | 1 MHz Op Amp | 1 | 8-SOIC | 8-SOIC
U23 | LT1634 | LT1634BIS8-1.25#PBF-ND | 1.25V Shunt Regulator | 1 | 8-SOIC | 8-SOIC
U24 | ADS1100-A2 | 296-14299-1-ND | Self-Calibrating 16 Bit ADC - Address A2 | 1 | ADS1100A2IDBVT | SOT95P280X145-6N
U25 | TS5A21366DCUR | 296-24304-1-ND | IC SWITCH DUAL SPST US8 | 1 | 8-VFSOP | 8-VFSOP
U26 | TXB0106PWR | 296-23759-1-ND | IC 6BIT NON-INV TRANSLTR 16TSSOP | 1 | 16-TSSOP | 16-TSSOP
HF3 | 2x3 | S7106-ND | 2x3 female header, unshrouded | 1 | 2x3 female header | 2x3 | **not labeled on board, see photo
HM1,HM2,HM3,HM4,HM5,HM6,HM7 | 1x8 | 952-2271-ND | 1x8 male header, unshrouded | 7 | 1x8 male header | 1x8 | **not labeled on board, see photo
HM8,HM9,HM10 | 1x10 | 952-1843-ND | 1x10 male header, unshrouded | 3 | 1x10 male header | 1x10 | **not labeled on board, see photo

## Pop-Up 5.3 Bill Of Materials_Di
B1, B2 | 952-1662-1-ND | 2 | 20
C1 | 399-8787-1-ND | 1 | 10
C2,C3,C5,C6,C7,C9,C10,C11,C12,C13,C14,C15,C16,C17,C22,C23,C24,C25,C27,C28,C29 | ‎399-6856-1-ND‎ | 21 | 210
C4,C8 | 1276-1044-1-ND | 2 | 20
C18,C26 | 311-1376-1-ND | 2 | 20
C19 | 399-10443-1-ND | 1 | 10
C20,C21 | 587-3413-1-ND | 2 | 20
D1 | MBR0540TPMSCT-ND | 1 | 10
D2, D3 | 497-6653-1-ND | 2 | 20
JP1, JP3, JP4, JP6 | WM10658-ND | 4 | 40
JP2 | WM10669-ND | 1 | 10
JP5 | A97594-ND | 1 | 10
JP7 | WM10679-ND | 1 | 10
JP8 | WM7614CT-ND | 1 | 10
JP9 | WM1920-ND | 1 | 10
Q1, Q2 | BSS138-FDICT-ND | 2 | 20
Q3,Q4,Q5,Q6,Q7,Q8 | 785-1006-1-ND | 6 | 60
R1 | 785-1006-1-ND | 1 | 10
R2 | P10KDBCT-ND | 1 | 10
R3 | P2.0KDBCT-ND | 1 | 10
R4 | 311-200KFRCT-ND | 1 | 10
R5,R7,R9,R11 | RMCF0603FT3K74CT-ND | 4 | 40
R6 | P324KBCCT-ND | 1 | 10
R8,R10,R26,R28 | MCT0603-10.0K-CFCT-ND | 4 | 40
R12 | Y1627-50KCT-ND | 1 | 10
R13,R14,R15,R17,R18,R21,R23,R25,R27,R30,R32 | ‎RHM100KADCT-ND‎ | 11 | 110
R16,R19,R20,R22,R24,R31 | RMCF0603FG100KCT-ND | 6 | 60
R29 | 541-6.98HHCT-ND | 1 | 10
SHTDN, ALARM, MOSI3v3, MISO3v3, SCK3v3, MOSI5v, MISO5v, SCK5v, SDA3V3, SCL3V3, SDA5V, SCL5V, VPAR | 36-5004-ND | 13 | 130
GND1,GND2,GND3 | 36-5001-ND | 3 | 30
VBATT,+5V,+3V3, +3VP*,+3VT* | 36-5000-ND | 5 | 50
U1,U4 | MAX6126AASA30+-ND | 2 | 20
U2 | 296-14298-1-ND | 1 | 10
U3 | 296-29510-1-ND | 1 | 10
U6 | 296-12966-1-ND | 1 | 10
U7 | ADG836LYRMZ-ND | 1 | 10
U5,U8 | NL17SZ07DFT2GOSCT-ND | 2 | 20
U9 | https://www.adafruit.com/products/790 | 1 | 10
U10 | 296-9848-1-ND | 1 | 10
U11 | MAX4624EUT+TCT-ND | 1 | 10
U14 | M74VHC1GT125DF1GOSCT-ND | 1 | 10
U15 | 296-14529-1-ND | 1 | 10
U16 | 3M5607CT-ND | 1 | 10
U17 | ADXL345BCCZ-ND | 1 | 10
U18 | 296-38557-1-ND | 1 | 10
U19 | NC7S14M5XCT-ND | 1 | 10
U20 | DS3234SN#T&RCT-ND | 1 | 10
U21 | LT1129IQ-5#PBF-ND | 1 | 10
U22 | 296-12982-1-ND | 1 | 10
U23 | LT1634BIS8-1.25#PBF-ND | 1 | 10
U24 | 296-14299-1-ND | 1 | 10
U25 | 296-24304-1-ND | 1 | 10
U26 | 296-23759-1-ND | 1 | 10
HF3 | S7106-ND | 1 | 10
HM1,HM2,HM3,HM4,HM5,HM6,HM7 | 952-2271-ND | 7 | 70
HM8,HM9,HM10 | 952-1843-ND | 3 | 30