## Pop-Up 1.0 BOM export
| B1, B2 | 2 | GPS Backup, RTC Backup | CR1220SMT | CR1220-SMD | 952-1662-1-ND | Lithium Battery Clip
DNP, Order separately | B3, B4 | 2 | GPS Coincell, RTC Coincell | CR1220SMT | CR1220-SMD | N033-ND | 12mm 3V lithium coin cell
C3 value labeled incorrectly | C1,C3,C6,C7,C9,C10,C11,C12,C13,C14,C15,C16,C17,C22,C23 | 15 | 0.1 uF | CAP0603-CAP | 0603-CAP | 399-5089-1-ND | Capacitor | 2222 370 21104
| C2,C8 | 2 | 4.7 uF | CAP0603-CAP | 0603-CAP | 1276-2087-1-ND | Capacitor | 2222 370 21104
| C5 | 1 | 7.5pF | CAP0603-CAP | 0603-CAP | 1276-2339-1-ND | Capacitor | 2222 370 21104
| C4 | 1 | 0.22 uF | CAP0603-CAP | 0603-CAP | 445-1318-1-ND | Capacitor | 2222 370 21104
| C18 | 1 | 10 uF | CAP1206-CAP | 1206-CAP | 311-1376-1-ND | POLARIZED CAPACITOR, American symbol
Change to 0603 next time | C19 | 1 | 3.3 uF | CAP1206-CAP | 1206-CAP | 445-5990-1-ND | POLARIZED CAPACITOR, American symbol
| C20,C21 | 2 | 1 uF | CAP0603-CAP | 0603-CAP | 311-1372-1-ND | Capacitor | 2222 370 21104
Labeled as D1 on Board | JP0 | 1 | PAR | 1x2 male header | 1x02 | WM2700-ND | 0.100" 2 Pin Male Header, Shrouded
Not on Board | J0 | 1 | PAR | 1x2 female housing | 1x02 | WM2000-ND | 0.100" 2 Pin Female Housing, Shrouded
| D2, D3 | 2 | SM Sig | DIODESOD-323F | SOD-323F | 1N4148WSFSCT-ND | Diode
| JP1, JP2 | 2 | PRESSURE1, PRESSURE2 | 1x5 male header | 1X05 | WM4203-ND | 0.100" 5 Pin Male Header, Shrouded
Not on Board | J1, J2 | 2 | PRESSURE1, PRESSURE2 | 1x5 female housing | 1X05 | WM2604-ND | 0.100" 5 Pin Female Housing, Shrouded
Labeled as U10 on BOM | JP3 | 1 | SMA_R/A | 901-143 | AMPHENOL_901-143 | A97593-ND | RF/COAXIAL, SMA JACK, R/A, 50OHM, THD | 901-143
| Q1, Q2 | 2 | BSS138 | SOT23 | SOT23 | BSS138CT-ND | N-Channel Mosfet
| R1 | 1 | 33.2k, 1% | R-US_R0603 | R0603 | 311-33.2KHRCT-ND | RESISTOR, American symbol
| R2 | 1 | 1.15k, 1% | R-US_R0603 | R0603 | 311-1.15KHRCT-ND | RESISTOR, American symbol
| R3 | 1 | 200k, 0.1% | R-US_R0603 | R0603 | P200KDBCT-ND | RESISTOR, American symbol
DNP (optional) | R4,R6,R8,R10 | 4 | none (optional) | R-US_0204/2V | 0204V |  | RESISTOR, American symbol
values mislabeled on PCB, should all be 3.74k | R5,R7,R9,R11 | 4 | 3.74k, 1% | R-US_R0603 | R0603 | 311-3.74KHRCT-ND | RESISTOR, American symbol
| R12,R15,R16 | 3 | 10k,0.01%,0.2ppm | R-US_R1206 | R1206 | Y1630-10.0KBCT-ND | RESISTOR, American symbol
| R13 | 1 | 10k, 0.01%,5ppm | R-US_R0603 | R0603 | RNCF0603TKY10K0CT-ND | RESISTOR, American symbol
labeled as R14 on PCB, DNP | TR1 | 1 | 10k | THERMISTOR-2,5 | RS-2,5 | 615-1069-ND | THERMISTOR
| R17,R18,R21,R23,R25,R27 | 6 | 1k | R-US_R0603 | R0603 | 311-1KGRCT-ND | RESISTOR, American symbol
| R19,R20,R22,R24 | 4 | 100k | R-US_R0603 | R0603 | 311-100KGRCT-ND | RESISTOR, American symbol
| R26,R28 | 2 | 10k | R-US_R0603 | R0603 | 311-10KGRCT-ND | RESISTOR, American symbol
| T1,T2,T3,T4 | 4 | DSS4240T | BC847 | SOT23 | DSS4240TDICT-ND | NPN TRANSISTOR
| TP1…TP24 | 24 | TP-063 | TP-063 | TP-063 | 5009K-ND | TEST POINT
| U1,U4 | 2 | MAX6126 | MAX6126 | SOIC127P600X175-8N | MAX6126AASA30+-ND | 3V, 0.02% Precision Voltage Regulator
| U2 | 1 | ADS1100-A1 | ADS1100A0IDBVT | SOT95P280X145-6N | 296-14298-1-ND | Self-Calibrating 16 Bit ADC - Address A1 | ADS1100A0IDBVT
| U3 | 1 | OPA320 | OPA320AIDBVT | SOT95P280X145-5N | 296-29510-1-ND | Operational Amplifier | OPA320AIDBVT
| U5,U8,U14 | 3 | M74VHC1GT125 | M74VHC1GT125DF1G | SOT65P210X110-5N | M74VHC1GT125DF1GOSCT-ND | Noninverting Buffer / CMOS Logic Level Shifter | M74VHC1GT125DF1G
| U6 | 1 | ADS1100-A0 | ADS1100A0IDBVT | SOT95P280X145-6N | 296-12966-1-ND | Self-Calibrating 16 Bit ADC - Address A0 | ADS1100A0IDBVT
| U7 | 1 | ADG836 | ADG836 | MSOP10 | ADG836LYRMZ-ND
Order Separately | U9 | 1 | FGPMMOPA6H | GPS_FGPMMOPA6H | FGPMMOPA6H | https://www.adafruit.com/products/790 | GPS Module - MTK MT3339 Chipset, -165dBm sensitivity, 22 channels, 10Hz, auto-select external antenna options
| U11 | 1 | NL17SZ07DFT2G | NL17SZ07DFT2G | SOT65P210X110-5N | NL17SZ07DFT2GOSCT-ND | Single Non-Inverting Buffer with Open Drain Output | NL17SZ07DFT2G
Populate with 0.100" headers, HF… and HM… | U12 |  | MEGA2650_UPSIDEDOWNMOUNT | MEGA2650_UPSIDEDOWNMOUNT | MEGA2650_UPSIDEDOWNMOUNT
Populate with 0.100" headers, HF… and HM… | U13 |  | ROCKBLOCK_MK2_UPSIDEDOWN | ROCKBLOCK_MK2_UPSIDEDOWN | ROCKBLOCK_MK2_UPSIDEDOWN
| U15 | 1 | M74HC4050 | M74HC4050RM13TR | SOIC127P600X175-16N | 296-14529-1-ND | HEX BUFFER/CONVERTER | M74HC4050RM13TR
| U16 | 1 | SDCard Socket | USD-SOCKETNEW | MICRO-SD-SOCKET-PP | 101-00660-68-6-1-ND | microSD Socket
| U17 | 1 | ADXL345 | ADXL345 | LGA14 | ADXL345BCCZ-ND | 3-Axis, ▒2 g/▒4 g/▒8 g/▒16 g Digital Accelerometer
| U18 | 1 | LP5907 | TPS77033 | SOT23-DBV | 296-38557-1-ND | ULTRALOW-POWER 50-mA LOW-DROPOUT LINEAR REGULATORS | TPS77033DBVT
| U19 | 1 | Inverter | 1P1G14MDBVREPG4 | SOT95P280X145-5N | NC7S14M5XCT-ND | SINGLE SCHMITT-TRIGGER INVERTER | 1P1G14MDBVREPG4
| U20 | 1 | DS3234 | DS3234 | DS3234 | DS3234SN#T&RCT-ND | SPI RTC module with battery backup and internal clock.
labeled as IC1 on PCB | U21 | 1 | LT1129 | LT1129CQ-5 | Q5-DD | LT1129IQ-5#PBF-ND | 5V Voltage Regulator | LT1129CQ-5#PBF
labeled as X1 on PCB | JP4 | 1 | BATT | KK-156-2 | KK-156-2 | WM5224-ND | 0.156" 2 Pin Male Header, Shrouded
Not on Board | J4 | 1
not labeled on board, see photo | HF1 | 1 |  | 1x6 female header | 1x6 | SAM1122-06-ND | 1x6 female header, unshrouded
not labeled on board, see photo | HF2 | 1 |  | 1x8 female header | 1x8 | SAM1122-08-ND | 1x8 female header, unshrouded
not labeled on board, see photo | HF3 | 1 |  | 2x3 female header | 2x3 | SAM1092-03-ND | 2x3 female header, unshrouded
not labeled on board, see photo | HM1,HM2,HM3,HM4,HM5,HM6,HM7 | 7 |  | 1x8 male header | 1x8 | 952-2271-ND | 1x8 male header, unshrouded
not labeled on board, see photo | HM8,HM9,HM10 | 3 |  | 1x10 male header | 1x10 | 952-1843-ND | 1x10 male header, unshrouded
[6 empty] | https://www.adafruit.com/products/191 | Arduino Mega2650
[6 empty] | https://www.sparkfun.com/products/13745 | RockBlock Mk2