## Rev1 thru 3
http://www.ti.com/lit/ug/tidu535/tidu535.pdf
Vcc | 3 | V
VoutMin | 0.1 | V
VoutMax | 0.9 | V
I_InMax | 14 | uA
R1 (Ideal) | 57142.8571 | Ohm
Desired Bandwidth | 0.1 | MHz
C1 (Calculated) | 27.8521 | pF
C1 (Actual) | 7.5 | pF | (<=C1 Calculated)
C_D + C_CM2 (Estimate) | 9 | pF | (OPA320 = 9pF)
Diode Capacitance | 150 | pF
C_In | 159 | pF
fGBW | 8.2442 | mHz
R2 (Ideal) | 29 | *R3 | (V_B = Vcc*(R3/(R2+R3))
R3 (Standard 1% Value) | 1150 | Ohm
R2 (Ideal) | 33350 | Ohm
R2 (Actual) | 33200 | Ohm
C2 | 0.22 | uF
R2 ¦¦R3 | 1111.4993 | Ohm
fp | 650.861 | Hz | (Corner frequency for power supply noise)

## Rev4.0
http://www.ti.com/lit/ug/tidu535/tidu535.pdf
Vcc | 3 | V
VoutMin | 0.5 | V
VoutMax | 2.5 | V
I_InMax | 14 | uA
R1 (Ideal) | 142857.1429 | Ohm
R1 (Actual) | 137000 | Ohm
Desired Bandwidth | 0.1 | MHz
C1 (Calculated) | 11.6171 | pF
C1 (Actual) | 7.5 | pF | (<=C1 Calculated)
C_D + C_CM2 (Estimate) | 9 | pF | (OPA320 = 9pF)
Diode Capacitance | 150 | pF
C_In | 159 | pF
fGBW | 3.4387 | mHz
R2 (Ideal) | 5 | *R3 | (V_B = Vcc*(R3/(R2+R3))
R3 (Standard 1% Value) | 1150 | Ohm
R2 (Ideal) | 5750 | Ohm
R2 (Actual) | 5760 | Ohm
C2 | 0.22 | uF
R2 ¦¦R3 | 958.6107 | Ohm
fp | 754.6667 | Hz | (Corner frequency for power supply noise)

## Rev4.0-Modified
Instructions for circuit calculations at
http://www.ti.com/lit/ug/tidu535/tidu535.pdf
Vcc | 3 | V | Input Values
VoutMin (minimum for op Amp) | 0.4795 | V | Component Values
VoutMin (desired) | 0.5 | V | Other Circuit properties
VoutMin (maximum for op Amp) | 2.5205 | V
VoutMax (desired) | 2.5 | V
Calibrated Output | 0.014 | mA/mmolm-2s-1
Max umol | 1000
I_InMax | 14 | uA
R1 (Max) | 142857.1429 | Ohm
R1 (Actual) | 137000 | Ohm
Desired Bandwidth | 0.1 | MHz | Op Amp Specs (ISL28134)
C1 (Calculated) | 11.6171 | pF | ISL28134 Datasheet
C1 (Actual) | 11 | pF | Input offset Voltage Min | -3.5 | uV
|  |  | Input offset Voltage Max | 3.5 | uV
Diode Capacitance | 150 | pF | Differential Input Capacitance | 5.2 | pF
C_In | 160.8 | pF | Common Mode Input Capacitance | 5.6 | pF
fGBW | 1.6494 | mHz | Temperature Error (Typ) | 0.5 | nV/°C
|  |  | Temperature Error (Max) | 15 | nV/°C
R3 (Actual) | 2000 | Ohm
R2 (Ideal) | 5 | *R3
R2 (Ideal) | 10000 | Ohm
R2 (Actual) | 10000 | Ohm
C2 | 0.1 | uF
R2 ¦¦R3 | 1666.6667 | Ohm
fp (Corner frequency for power supply noise) | 954.9297 | Hz
VoutMin (Expected) | 0.5 | V
VoutMin (Actual, with Offset) | 0.0205 | V
VoutMax (Expected) | 2.5 | V
VoutMin (Actual, with Offset) | 2.9795 | V
16 Bit Ouput Resolution | 91.5527 | mV
16 Bit Input Resolution | 0.00066827 | mA
16 Bit Measurement Resolution | 0.047733 | mmolm-2s-1
Temperature Error (Typ, -2° to 50°C) | 0.0135 | uV
Temperature Error (Typ, -2° to 50°C) | 0.96429 | mmolm-2s-1
Temperature Error (Max, -2° to 50°C) | 0.405 | mV
Temperature Error (Typ, -2° to 50°C) | 28.9286 | mmolm-2s-1

## Rev 5.1
Instructions for circuit calculations at
http://www.ti.com/lit/ug/tidu535/tidu535.pdf
Vcc | 3 | V | Op Amp Specs (ISL28134)
VoutMin (minimum for op Amp) | 0.4795 | V | ISL28134 Datasheet
VoutMin (desired) | 0.5 | V | Input offset Voltage Min | -3.5 | uV
VoutMin (maximum for op Amp) | 2.5205 | V | Input offset Voltage Max | 3.5 | uV
VoutMax (desired) | 2.5 | V | Differential Input Capacitance | 5.2 | pF
Calibrated Output | 0.014 | mA/mmolm-2s-1 | Common Mode Input Capacitance | 5.6 | pF
Max umol | 1000 |  | Temperature Error (Typ) | 0.5 | nV/°C
I_InMax | 14 | uA | Temperature Error (Max) | 15 | nV/°C
R1 (Max) | 142857.1429 | Ohm
R1 (Actual) | 137000 | Ohm
Input Values
Desired Bandwidth | 0.1 | MHz | Component Values
C1 (Calculated) | 11.6171 | pF | Other Circuit properties
C1 (Actual) | 11 | pF
Diode Capacitance | 150 | pF
C_In | 160.8 | pF
fGBW | 1.6494 | mHz
R3 (Actual) | 2000 | Ohm
R2 (Ideal) | 5 | *R3
R2 (Ideal) | 10000 | Ohm
R2 (Actual) | 10000 | Ohm
C2 | 0.1 | uF
R2 ¦¦R3 | 1666.6667 | Ohm
fp (Corner frequency for power supply noise) | 954.9297 | Hz
VoutMin (Expected) | 0.5 | V
VoutMin (Actual, with Offset) | 0.0205 | V
VoutMax (Expected) | 2.5 | V
VoutMin (Actual, with Offset) | 2.9795 | V
16 Bit Ouput Resolution | 91.5527 | mV
16 Bit Input Resolution | 0.00066827 | mA
16 Bit Measurement Resolution | 0.047733 | mmolm-2s-1
Temperature Error (Typ, -2° to 50°C) | 0.0135 | uV
Temperature Error (Typ, -2° to 50°C) | 0.96429 | mmolm-2s-1
Temperature Error (Max, -2° to 50°C) | 0.405 | mV
Temperature Error (Typ, -2° to 50°C) | 28.9286 | mmolm-2s-1

## Op Amp Comparison
Op Amp Specs (ISL28134) |  |  | Op Amp Specs (OPA320)
ISL28134 Datasheet |  |  | OPA320 Datasheet
Input offset Voltage Min (25°C) | -2.5 | uV | Input offset Voltage Min (25°C) |  | uV
Input offset Voltage Max (25°C) | 2.5 | uV | Input offset Voltage Max (25°C) | 40 | uV
Input offset Voltage Min (-40° to 85°C) | -3.5 | uV | Input offset Voltage Min (-40° to 85°C) |  | uV
Input offset Voltage Max (-40° to 85°C) | 3.5 | uV | Input offset Voltage Max (-40° to 85°C) | 150 | uV
Differential Input Capacitance | 5.2 | pF | Differential Input Capacitance | 5 | pF
Common Mode Input Capacitance | 5.6 | pF | Common Mode Input Capacitance | 4 | pF
Temperature Error (Typ) | 0.5 | nV/°C | Temperature Error (Typ) | 1500 | nV/°C
Temperature Error (Max) | 15 | nV/°C | Temperature Error (Max) | 5000 | nV/°C
Cost | 3.11 |  | Cost | 2.6

## Resistor Values
10 | 50 | #N/A
10.2 | 51 | #N/A
10.5 | 52.5 | #N/A
10.7 | 53.5 | #N/A
11 | 55 | #N/A
11.3 | 56.5 | #N/A
11.5 | 57.5 | #N/A
11.8 | 59 | 59
12.1 | 60.5 | #N/A
12.4 | 62 | #N/A
12.7 | 63.5 | #N/A
13 | 65 | #N/A
13.3 | 66.5 | #N/A
13.7 | 68.5 | #N/A
14 | 70 | #N/A
14.3 | 71.5 | 71.5
14.7 | 73.5 | #N/A
15 | 75 | 75
15.4 | 77 | #N/A
15.8 | 79 | #N/A
16.2 | 81 | #N/A
16.5 | 82.5 | 82.5
16.9 | 84.5 | 84.5
17.4 | 87 | #N/A
17.8 | 89 | #N/A
18.2 | 91 | #N/A
18.7 | 93.5 | #N/A
19.1 | 95.5 | #N/A
19.6 | 98 | #N/A
20 | 10 | 10
20.4 | 10.2 | 10.2
21 | 10.5 | 10.5
21.5 | 10.75 | #N/A
22.1 | 11.05 | #N/A
22.6 | 11.3 | 11.3
23.2 | 11.6 | #N/A
23.7 | 11.85 | #N/A
24.3 | 12.15 | #N/A
24.9 | 12.45 | #N/A
25.5 | 12.75 | #N/A
26.1 | 13.05 | #N/A
26.7 | 13.35 | #N/A
27.4 | 13.7 | 13.7
28 | 14 | 14
28.7 | 14.35 | #N/A
29.4 | 14.7 | 14.7
30.1 | 15.05 | #N/A
30.9 | 15.45 | #N/A
31.6 | 15.8 | 15.8
32.4 | 16.2 | 16.2
33.2 | 16.6 | #N/A
34 | 17 | #N/A
34.8 | 17.4 | 17.4
35.7 | 17.85 | #N/A
36.5 | 18.25 | #N/A
37.4 | 18.7 | 18.7
38.3 | 19.15 | #N/A
39.2 | 19.6 | 19.6
40.2 | 20.1 | #N/A
41.2 | 20.6 | #N/A
42.2 | 21.1 | #N/A
43.2 | 21.6 | #N/A
44.2 | 22.1 | 22.1
45.3 | 22.65 | #N/A
46.4 | 23.2 | 23.2
47.5 | 23.75 | #N/A
48.7 | 24.35 | #N/A
49.9 | 24.95 | #N/A
51.1 | 25.55 | #N/A
52.3 | 26.15 | #N/A
53.6 | 26.8 | #N/A
54.9 | 27.45 | #N/A
56.2 | 28.1 | #N/A
57.6 | 28.8 | #N/A
59 | 29.5 | #N/A
60.4 | 30.2 | #N/A
61.9 | 30.95 | #N/A
64.9 | 32.45 | #N/A
66 | 33 | #N/A
68.1 | 34.05 | #N/A
69.8 | 34.9 | #N/A
71.5 | 35.75 | #N/A
73.2 | 36.6 | #N/A
75 | 37.5 | #N/A
76.8 | 38.4 | #N/A
78.7 | 39.35 | #N/A
80.6 | 40.3 | #N/A
82.5 | 41.25 | #N/A
84.5 | 42.25 | #N/A
86.6 | 43.3 | #N/A
88.7 | 44.35 | #N/A
90.9 | 45.45 | #N/A
93.1 | 46.55 | #N/A
95.3 | 47.65 | #N/A
97.6 | 48.8 | #N/A