## Sheet1
STEP | DESCRIPTION | Text Should Read | COMMAND TO ISSUE | Comments
Step 1 | Turn on Programmer |  | ON
Step 2 | Confirm Firmware Version | Sub Sea Sonics, subseasonics.com Timer release Model TRP-4 Firmware ver 2.0, Press 'STOP'. | STOP | Unit will show battery voltage 3 times after selecting 'STOP'
Step 3 | Scroll Through Menu | MENU FOLLOWS: (press NEXT) | NEXT (x1)
Step 4 | Enter 'Set Time' Mode | Set the time-until-release. | ACCEPT
Step 5 | Input the Release Time | DAYS HOURS MIN | INCREASE/DECREASE
Step 6 | Accept the Release Time | DAYS HOURS MIN | ACCEPT | Release time will blink 3 times after accepting to show confirmation
Step 7 | Scroll Through Menu | MENU FOLLOWS: (press NEXT) | NEXT (x3)
Step 8 | Enter 'Set Time' Mode | Transfer time into release. | ACCEPT
Step 9 | Transfer Time Into Release | Make 2 contacts to release unit (blinking) |  | Touch unit to release to transfer information
Step 10 | Confirm Release Information | Successfully Programmed Unit |  | Double Check Release time and confirm other info is acceptable
Step 11 | Program next Unit (Return to Step 3) | MENU FOLLOWS: (press NEXT)