## Sheet1
Component | Specifications (GEN 3.1: for Fully-Loaded Productivity) | Specifications (propane housing: for Pressure+Temperature Cold Pool)
Trawl Float (Pressure Housing) | 12" ABS Trawl Float (27.5 lb. nominal buoyancy) | 12" ABS Trawl Float (27.5 lb. nominal buoyancy)
Pressure Sensor | Keller PA–4LD Pressure Sensor (4.5 cm accuracy at 0°C, 0–100 m) | Keller PA–4LD Pressure Sensor (4.5 cm accuracy at 0°C, 0–100 m)
Temperature Sensor | NTC 50kOhm Thermistor Probe (±0.01°C accuracy, -5°–70°C) | NTC 50kOhm Thermistor Probe (±0.01°C accuracy, -5°–70°C)
Fluorometer | Turner Cyclops 7F (0.99R² linearity, 0-500 µg/L) | na
PAR Sensor | Skye Instruments TAG-PARQ Sensor (±3% accuracy, 0–2000 µmol m-2 s-1) | na
Iridium Module and Antenna | Rock Seven RockBLOCK Mk3 Iridium 9603 Module // Iridium SBD | Rock Seven RockBLOCK Mk3 Iridium 9603 Module // Iridium RUDICS
Burn Wire Release | DBV Technology Custom design for 2 year actuation | in-house motor weight drop
Micro-Controller | Arduino MEGA 2650 | Instrument Control Module (ICM)
Battery Pack | Custom Alkaline Pack (9V, 42A-h) | Custom Alkaline Pack (9V, 42A-h)
GPS Module and Antenna | Alpha Micro PA6H Module | Alpha Micro PA6H Module
Circuit Board & Mechanical Assembly | Custom | Custom