## Sensors and Comms
Assembly Variant | Item Description | Purpose | Vendor | Product Number | Link | Cost | Qty Per Pack | Qty Per Float | Select? (y/n) | Cost Per Float | Qty On-Hand | Comments | Exchange Rate
All | TAG-PARQ Sensor | PAR Sensor | Skye Instruments | TAG-PARQ | katie@skyeinstruments.com, adam@skyeinstruments.com | 270 | 1 | 1 | n | 0 | 10 | Exchange Rate 1GBP= __ USD --->>> | 1.35
All | 10 bar Pressure Sensor | Pressure Sensor | Keller | PA4LD/81974.30/10Bar | http://www.keller-druck.com/home_e/paprod_e/4ld_e.asp | 117.75 | 1 | 1 | y | 117.75 | 26
All | Endcap Temperature Probe | Temperature Probe | (TTI) | USP19572 REV A | http://www.ussensor.com/h2081-npt-stainless-steel | 67 | 1 | 1 | y | 67 | 30
| SST thermistor | 50KOhm NTC Thermistor | Digikey | 615-1071-ND | https://www.digikey.com/products/en?keywords=615-1071-ND | 165 | 25 | 1 | y | 6.6 | 23
| SST housing | 1/16" Hex Head Plug | Grainger | 20YZ95 | https://www.grainger.com/product/20YZ95?cm_mmc=EMT-_-10376092-_-ShippingConf2018NavBar-_-Online-KPIRPE-_-Item&RIID=50923575175&GID=725084957&mid=EMT-_-10376092-_-ShipConfirmation-_-Item&rfe=d69c8f70372b420d392f5346b3b75bebda19fe7bb9feb43a63886d03c647afe2 | 7.72 | 1 | 1 | y | 7.72 | 23
All | SST thermal adhesive | Thermal Adhesive | Arctic Silver | Silver or Alumina | https://www.amazon.com/Arctic-Silver-Premium-Adhesive-ASTA-7G/dp/B0087X7262/ref=sr_1_2?gclid=CjwKCAjwlPTmBRBoEiwAHqpvhUO5YENZIMqf8nZyZxhRfPxClrwDS0xPCXMp1LcpWb9HXcVzXhlEaBoCNVoQAvD_BwE&hvadid=177262826597&hvdev=c&hvlocphy=9033316&hvnetw=g&hvpos=1t4&hvqmt=b&hvrand=10661731781092847144&hvtargid=kwd-1784160941&hydadcr=18942_9700892&keywords=arctic+silver+thermal+adhesive&qid=1558042639&s=gateway&sr=8-2 | 23.79 | 1 | 0.15 | y | 3.5685 | 6
All | u-CAM-III | Camera | Digikey | UCAM-III | https://www.digikey.com/product-detail/en/4d-systems-pty-ltd/UCAM-III/1613-1369-ND/6623663 | 49.98 | 1 | 1 | n | 0 | 7
All | u-CAM-III 116° Lens | Camera Lens | Digikey | UCAM-III-116LENS | https://www.digikey.com/product-detail/en/4d-systems-pty-ltd/UCAM-III-116LENS/1613-1079-ND/5725467 | 10.19 | 1 | 1 | n | 0 | 7
All | Tilt Sensor | Tilt Sensor | N/A | N/A | N/A | N/A | N/A | N/A | N/A | N/A |  | Tilt sensor (accelerometer) is integrated in main PCB
All | RockBLOCK Mk3 | Iridium Module | RockSeven | RockBLOCK 9603 | https://www.rock7.com/shop-product-detail?productId=51 | 249 | 1 | 1 | y | 249 | 21 | Also Available Directly from Manufacturer - https://www.rock7mobile.com/shop
All | RockBLOCK Mk3 Iridium Whitelisting | Whitelist Iridium for DITCO Network | NAL Research Corporation | RockBLOCK 9603 | Angela Roush <ARoush@nalresearch.com> | 35 | 1 | 1 | y | 35 | 21
All | RockBLOCK Mk3 Iridium Unlock Fee | Unlock Iridium for DITCO Network | RockSeven | RockBLOCK 9603 | info@rock7.com | 60 | 1 | 1 | y | 60
All | Maxtena Helical Antenna | Iridium Antenna | Newark | M1621HCT-EXT | http://www.newark.com/maxtena/m1621hct-ext/antenna-iridium-1-616-1-626ghz/dp/52Y3292?CMP=AFC-OP | 53.74 | 1 | 1 | y | 53.74 | 21 | Also Available from Rock Seven- https://www.rock7mobile.com/shop
All | Ladybird 1 GPS - MT3339 ChipSet | GPS Module | Alphamicro | AMC-PA6H | http://www.alphamicrowireless.com/franchises/globaltop-technology/pa6h.aspx | 22.5 | 1 | 1 | y | 22.5 | 22 | Contact - sue.sampson@alphamicro.net. Also available at https://www.adafruit.com/products/790
All | GPS Active External Antenna | GPS Antenna | Adafruit | N/A | https://www.adafruit.com/products/960 | 12.95 | 1 | 1 | y | 12.95 | 21
With Fluorometer | Turner Cyclops 7 Fluorometer (No Housing) | Fluorometer | Turner Designs | 2110-000-C-NH | http://www.turnerdesigns.com/products/submersible-fluorometer/cyclops-7f-submersible-fluorescence-and-turbidity-sensors?page=shop.product_details&flypage=flypage_default.tpl&product_id=3&category_id=1 | 1475 | 1 | 1 | n | 0 | 0
[10 empty] | 635.8285 |  | TOTAL
1

## Battery
Assembly Variant | Item Description | Purpose | Vendor | Product Number | Link | Cost | Qty Per Pack | Qty Per Float | Cost Per Float | Qty On-Hand | Comments
All | 9V, 42Ah, 18 D-Cell Alkaline Battery | Primary Battery | Apak Batteries | AP0015 | apakbatteries@gmail.com | 92.54 | 1 | 1 | 92.54 | 20
All | 18V, 56Ah, 2 9V Alkaline Battery | Pop-up Release Burn | Apak Batteries | AP002 | apakbatteries@gmail.com | 14.67 | 1 | 1 | 14.67 | 5
All | 4.5V, 7.7Ah, 3 C-Cell Alkaline Battery | Pop-up Release Board | Apak Batteries | AP0035 | apakbatteries@gmail.com | 13.56 | 1 | 1 | 13.56 | 4 | 10 w/ dbl(14 Ah) On Hand
All | Gap-Sealing Spray Foam Insulation Can | Spray Foam for Battery | McMaster | 8551K11 | https://www.mcmaster.com/#8551k11/=169p3e9 | 8.66 | 1 | 0.5 | 4.33 | 6 | Each Can is enough for 2-3 Floats
All | Thick-Wall PVC Pipe Fitting for Water, Flanged 1-1/4 Pipe Size Socket-Connect Adapter | Battery Mount for Bottom of Float | McMaster | 4881K215 | https://www.mcmaster.com/#4881k215/=1czvwsl | 8.03 | 1 | 1 | 8.03 | 20
[9 empty] | 133.13 |  | TOTAL

## Printed Circuit Board
Identifier | Value | Part Number | Description | Cost Est. | Qty per Pack | Qty per board | Select? (y/n) | Cost per Float | Comments
B1, B2 | GPS Backup, RTC Backup | 952-1662-1-ND | Lithium Battery Clip |  |  | 2 |  |  | Place Blob of Solder on center Pad
B3, B4 | GPS Coincell, RTC Coincell | N033-ND | 12mm 3V lithium coin cell |  |  | 2 |  |  | DNP
C1 | 11pF | 399-8787-1-ND | Capacitor |  |  | 1
C2,C3,C5,C6,C7,C9,C10,C11,C12,C13,C14,C15,C16,C17,C22,C23,C24,C25,C27,C28,C29 | 0.1 uF | 311-1344-1-ND | Capacitor |  |  | 21
C4,C8 | 4.7 uF | 587-3416-1-ND | Capacitor |  |  | 2
C18,C26 | 10 uF | 311-1376-1-ND | Capacitor |  |  | 2
C19 | 3.3 uF | 399-10443-1-ND | Capacitor, Polarized Tantalum |  |  | 1
C20,C21 | 1 uF | 587-1242-1-ND | Capacitor |  |  | 2
D1 | MBR0540 | MBR0540TPMSCT-ND | 20V, 500mA |  |  | 1
D2, D3 | BAT46JFILM | 497-6653-1-ND | DIODE SCHOTTKY 100V 150MA SOD323 |  |  | 2
J1, J3, J4, J6 | PAR, SST, TEMP, BATT | WM1845-ND | 1x2 Micro-fit 3.0 Conn |  |  | 4 |  |  | Not on Board, DNP
JP1, JP3, JP4, JP6 | PAR Connector, SST Connector, Thermistor Connector, Batt Connector | WM10658-ND | 1x2 Micro-fit 3.0 Header |  |  | 4
J2 | PRESSURE | WM1847-ND | 1x4 Micro-fit 3.0 Conn |  |  | 1 |  |  | Not on Board, DNP
JP2 | PRESSURE Connector | WM10669-ND | 1x4 Micro-fit 3.0 Header |  |  | 1
JP5 | SMA | A97594-ND | CONN SMA JACK STR 50 OHM PCB |  |  | 1
J7 | FLUOR | WM1785-ND | 2x3 Micro-fit 3.0 Conn |  |  | 1 |  |  | Not on Board, DNP
JP7 | FLUOR | WM10679-ND | 2x3 Micro-fit 3.0 Header |  |  | 1
J8 | RockBlock9603 | WM17199-ND | 1x10 PicoBlade Cable Assembly |  |  | 1 |  |  | Not on Board, DNP
JP8 | RockBlock9603 | WM7614CT-ND | 1x10 PicoBlade Header |  |  | 1
J9 | UCAM-III | WM1848-ND | 1x5 Micro-fit 3.0 Conn |  |  | 1 |  |  | Not on Board, DNP
JP9 | UCAM-III | WM1920-ND | 1x5 Micro-fit 3.0 Header |  |  | 2 |  |  | 1 Not On Board
X1 | MicroPin | WM1839-ND | Microfit Pin (20-24 AWG) |  |  | 25 |  |  | Not on Board, DNP
X2 | MicroPin | WM1840-ND | Microfit Pin (26-30 AWG) |  |  | 25 |  |  | Not on Board, DNP
Q1, Q2 | BSS138Q-7-F | BSS138Q-7-FDICT-ND | N-Channel Mosfet |  |  | 2
Q3,Q4,Q5,Q6,Q7,Q8 | AO3407A | 785-1006-1-ND | P-Channel Mosfet |  |  | 6
R1 | 137k, 0.1% | P137KDBDKR-ND | Resistor |  |  | 1
R2 | 10k, 0.1% | P10KDBCT-ND | Resistor |  |  | 1
R3 | 2k, 0.1% | P2.0KDBCT-ND | Resistor |  |  | 1
R4 | 200K, 1% | 311-200KFRCT-ND | Resistor |  |  | 1
R5,R7,R9,R11 | 3.74k, 1% | RMCF0603FT3K74CT-ND | Resistor |  |  | 4
R6 | 324K, 0.1% | P324KBCCT-ND | Resistor |  |  | 1
R8,R10,R26,R28 | 10k | MCT0603-10.0K-CFCT-ND | Resistor |  |  | 4
R12 | 50k,0.01% | Y1627-50KCT-ND | Resistor, 0.01%, 0.2PPM |  |  | 1
R13,R14,R15,R17,R18,R21,R23,R25,R27,R30,R32 | 1k | P1.00KHCT-ND | Resistor |  |  | 11
R16,R19,R20,R22,R24,R31 | 100k | P100KHCT-ND | Resistor |  |  | 6
R29 | 6.98k, 1% | RMCF0603FT6R98CT-ND | Resistor |  |  | 1
SHTDN, ALARM, MOSI3v3, MISO3v3, SCK3v3, MOSI5v, MISO5v, SCK5v, SDA3V3, SCL3V3, SDA5V, SCL5V, VPAR | TP-040 | 36-5004-ND | Test Point, Yellow |  |  | 13
GND1,GND2,GND3 | TP-040 | 36-5001-ND | Test Point, Black |  |  | 3
VBATT,+5V,+3V3, +3VP*,+3VT* | TP-040 | 36-5000-ND | Test Point, Red |  |  | 5
U1,U4 | MAX6126 | MAX6126AASA30+-ND | 3V, 0.02% Precision Voltage Regulator |  |  | 2
U2 | ADS1100-A1 | 296-14298-1-ND | Self-Calibrating 16 Bit ADC - Address A1 |  |  | 1
U3 | OPA320 | 296-29510-1-ND | Operational Amplifier |  |  | 1
U6 | ADS1100-A0 | 296-12966-1-ND | Self-Calibrating 16 Bit ADC - Address A0 |  |  | 1
U7 | ADG836 | ADG836YRMZ-ND | SPDT Switch |  |  | 1
U5,U8 | NL17SZ07DFT2G | NL17SZ07DFT2GOSCT-ND | Single Non-Inverting Buffer |  |  | 2
U9 | FGPMMOPA6H | https://www.adafruit.com/products/790 | GPS Module - MTK MT3339 Chipset |  |  | 1
U10 | SN74LVC1G32DCKR | 296-9848-1-ND | Single OR Gate |  |  | 1
U11 | MAX4624EUT | MAX4624EUT+TCT-ND | IC SWITCH SPDT SOT23-6 |  |  | 1
U12 | Arduino Mega 2650 | 1050-1018-ND | Arduino Mega 2650 |  |  | 1 |  |  | DNP
U13 | RockBlock9603 |  | RockBlock9603 |  |  | 1 |  |  | DNP
U14 | M74VHC1GT125 | M74VHC1GT125DF1GOSCT-ND | Noninverting Buffer / CMOS Logic Level Shifter |  |  | 1
U15 | M74HC4050 | 296-14529-1-ND | HEX BUFFER/CONVERTER |  |  | 1
U16 | SDCard Socket | 3M5607CT-ND | microSD Socket |  |  | 1
U17 | ADXL345 | ADXL345BCCZ-ND | 3-Axis, Digital Accelerometer |  |  | 1
U18 | LP5907 | 296-38557-1-ND | 250-mA LOW-DROPOUT LINEAR REGULATOR |  |  | 1
U19 | Inverter | NC7S14M5XCT-ND | SINGLE SCHMITT-TRIGGER INVERTER |  |  | 1
U20 | DS3234 | DS3234SN#T&RCT-ND | SPI RTC module |  |  | 1
U21 | LT1129 | LT1129IQ-5#PBF-ND | 5V Voltage Regulator |  |  | 1
U22 | LT1013 | 296-12982-1-ND | 1 MHz Op Amp |  |  | 1
U23 | LT1634 | LT1634BIS8-1.25#PBF-ND | 1.25V Shunt Regulator |  |  | 1
U24 | ADS1100-A2 | 296-14299-1-ND | Self-Calibrating 16 Bit ADC - Address A2 |  |  | 1
U25 | TS5A21366DCUR | 296-24304-1-ND | IC SWITCH DUAL SPST US8 |  |  | 1
U26 | TXB0106PWR | 296-23759-1-ND | IC 6BIT NON-INV TRANSLTR 16TSSOP |  |  | 1
HF3 | 2x3 | S7106-ND | 2x3 female header, unshrouded |  |  | 1 |  |  | **not labeled on board, see photo
HM1,HM2,HM3,HM4,HM5,HM6,HM7 | 1x8 | 952-2271-ND | 1x8 male header, unshrouded |  |  | 7 |  |  | **not labeled on board, see photo
HM8,HM9,HM10 | 1x10 | 952-1843-ND | 1x10 male header, unshrouded |  |  | 3 |  |  | **not labeled on board, see photo

## PCB Assembly BOM
Identifier | Value | Part Number | Description | Qty per board | Comments
B1, B2 | GPS Backup, RTC Backup | 952-1662-1-ND | Lithium Battery Clip | 2 | Place Blob of Solder on center Pad
C1 | 11pF | 399-8787-1-ND | Capacitor | 1
C2,C3,C5,C6,C7,C9,C10,C11,C12,C13,C14,C15,C16,C17,C22,C23,C24,C25,C27,C28,C29 | 0.1 uF | 311-1344-1-ND | Capacitor | 21
C4,C8 | 4.7 uF | 587-3416-1-ND | Capacitor | 2
C18,C26 | 10 uF | 311-1376-1-ND | Capacitor | 2
C19 | 3.3 uF | 399-10443-1-ND | Capacitor, Polarized Tantalum | 1
C20,C21 | 1 uF | 587-1242-1-ND | Capacitor | 2
D1 | MBR0540 | MBR0540TPMSCT-ND | 20V, 500mA | 1
D2, D3 | BAT46JFILM | 497-6653-1-ND | DIODE SCHOTTKY 100V 150MA SOD323 | 2
JP1, JP3, JP4, JP6 | PAR Connector, SST Connector, Thermistor Connector, Batt Connector | WM10658-ND | 1x2 Micro-fit 3.0 Header | 4
JP2 | PRESSURE Connector | WM10669-ND | 1x4 Micro-fit 3.0 Header | 1
JP5 | SMA | A97594-ND | CONN SMA JACK STR 50 OHM PCB | 1
JP7 | FLUOR | WM10679-ND | 2x3 Micro-fit 3.0 Header | 1
JP8 | RockBlock9603 | WM7614CT-ND | 1x10 PicoBlade Header | 1
JP9 | UCAM-III | WM1920-ND | 1x5 Micro-fit 3.0 Header | 2 | 1 Not On Board
Q1, Q2 | BSS138Q-7-F | BSS138Q-7-FDICT-ND | N-Channel Mosfet | 2
Q3,Q4,Q5,Q6,Q7,Q8 | AO3407A | 785-1006-1-ND | P-Channel Mosfet | 6
R1 | 137k, 0.1% | P137KDBDKR-ND | Resistor | 1
R2 | 10k, 0.1% | P10KDBCT-ND | Resistor | 1
R3 | 2k, 0.1% | P2.0KDBCT-ND | Resistor | 1
R4 | 200K, 1% | 311-200KFRCT-ND | Resistor | 1
R5,R7,R9,R11 | 3.74k, 1% | RMCF0603FT3K74CT-ND | Resistor | 4
R6 | 324K, 0.1% | P324KBCCT-ND | Resistor | 1
R8,R10,R26,R28 | 10k | MCT0603-10.0K-CFCT-ND | Resistor | 4
R12 | 50k,0.01% | Y1627-50KCT-ND | Resistor, 0.01%, 0.2PPM | 1
R13,R14,R15,R17,R18,R21,R23,R25,R27,R30,R32 | 1k | P1.00KHCT-ND | Resistor | 11
R16,R19,R20,R22,R24,R31 | 100k | P100KHCT-ND | Resistor | 6
R29 | 6.98k, 1% | RMCF0603FT6R98CT-ND | Resistor | 1
SHTDN, ALARM, MOSI3v3, MISO3v3, SCK3v3, MOSI5v, MISO5v, SCK5v, SDA3V3, SCL3V3, SDA5V, SCL5V, VPAR | TP-040 | 36-5004-ND | Test Point, Yellow | 13
GND1,GND2,GND3 | TP-040 | 36-5001-ND | Test Point, Black | 3
VBATT,+5V,+3V3, +3VP*,+3VT* | TP-040 | 36-5000-ND | Test Point, Red | 5
U1,U4 | MAX6126 | MAX6126AASA30+-ND | 3V, 0.02% Precision Voltage Regulator | 2
U2 | ADS1100-A1 | 296-14298-1-ND | Self-Calibrating 16 Bit ADC - Address A1 | 1
U3 | OPA320 | 296-29510-1-ND | Operational Amplifier | 1
U6 | ADS1100-A0 | 296-12966-1-ND | Self-Calibrating 16 Bit ADC - Address A0 | 1
U7 | ADG836 | ADG836YRMZ-ND | SPDT Switch | 1
U5,U8 | NL17SZ07DFT2G | NL17SZ07DFT2GOSCT-ND | Single Non-Inverting Buffer | 2
U9 | FGPMMOPA6H | https://www.adafruit.com/products/790 | GPS Module - MTK MT3339 Chipset | 1
U10 | SN74LVC1G32DCKR | 296-9848-1-ND | Single OR Gate | 1
U11 | MAX4624EUT | MAX4624EUT+TCT-ND | IC SWITCH SPDT SOT23-6 | 1
U14 | M74VHC1GT125 | M74VHC1GT125DF1GOSCT-ND | Noninverting Buffer / CMOS Logic Level Shifter | 1
U15 | M74HC4050 | 296-14529-1-ND | HEX BUFFER/CONVERTER | 1
U16 | SDCard Socket | 3M5607CT-ND | microSD Socket | 1
U17 | ADXL345 | ADXL345BCCZ-ND | 3-Axis, Digital Accelerometer | 1
U18 | LP5907 | 296-38557-1-ND | 250-mA LOW-DROPOUT LINEAR REGULATOR | 1
U19 | Inverter | NC7S14M5XCT-ND | SINGLE SCHMITT-TRIGGER INVERTER | 1
U20 | DS3234 | DS3234SN#T&RCT-ND | SPI RTC module | 1
U21 | LT1129 | LT1129IQ-5#PBF-ND | 5V Voltage Regulator | 1
U22 | LT1013 | 296-12982-1-ND | 1 MHz Op Amp | 1
U23 | LT1634 | LT1634BIS8-1.25#PBF-ND | 1.25V Shunt Regulator | 1
U24 | ADS1100-A2 | 296-14299-1-ND | Self-Calibrating 16 Bit ADC - Address A2 | 1
U25 | TS5A21366DCUR | 296-24304-1-ND | IC SWITCH DUAL SPST US8 | 1
U26 | TXB0106PWR | 296-23759-1-ND | IC 6BIT NON-INV TRANSLTR 16TSSOP | 1
HF3 | 2x3 | S7106-ND | 2x3 female header, unshrouded | 1 | **not labeled on board, see photo
HM1,HM2,HM3,HM4,HM5,HM6,HM7 | 1x8 | 952-2271-ND | 1x8 male header, unshrouded | 7 | **not labeled on board, see photo
HM8,HM9,HM10 | 1x10 | 952-1843-ND | 1x10 male header, unshrouded | 3 | **not labeled on board, see photo

## Electronics Assembly
Assembly Variant | Item Description | Purpose | Vendor | Product Number | Link | Cost | Qty Per Pack | Qty Per Float | Select? (y/n) | Cost Per Float | Qty On-Hand | Comments
All | Circuit Board (Blank PCB) | Main Circuit Board | PCB Fab Express | Pop Up 5.3 | https://ecommerce.pcbfabexpress.com/ | 247.65 | 15 | 1 | y | 16.51 | 22 | Exact Price depends on Qty and Turn Time
All | Pressure Sensor Circuit Board | Pressure Sensor Circuit Board | PCB Fab Express | Pop Up 5.3 | https://ecommerce.pcbfabexpress.com/ | 50 | 15 | 1 | y | 3.3333 | 30 | Exact Price depends on Qty and Turn Time
All | Circuit Board Components (Approximate) | Main Circuit Board | See PCB BOM | See PCB BOM |  | 180 | 1 | 1 | y | 180 | 22 | Exact Price depends on Qty and Revision
All | Circuit Board Assembly | Main Circuit Board | Schippers and Crew | Pop Up 5.3 | http://schippersandcrew.com/ | 155 | 1 | 1 | y | 155 | 22 | Exact Price depends on Qty and Revision
All | Loctite Quick Set Epoxy | Epoxy for Mounting PAR Sensor | Amazon | 1395391 | https://www.amazon.com/Loctite-Epoxy-0-85-Fluid-Syringe-1395391/dp/B000PSAKAW | 6.65 | 1 | 0.2 | n | 0 |  | One enough for at least 5 PAR Sensors
All | 18-8 Stainless Narrow Fillister Screws (#6-32x5/16") | Screws for Mounting Pressure Sensor PCB | McMaster | 91737A106 | https://www.mcmaster.com/#91737a106/=1cxx20s | 5.34 | 100 | 3 | y | 0.1602
All | 18-8 Stainless Internal Tooth Lock Washers (#6) | Screws for Mounting Pressure Sensor PCB | McMaster | 91757A103 | https://www.mcmaster.com/#91757a103/=1al1zqk | 2.74 | 100 | 0 | y | 0 |  | 3 Added to Same Item Under 'Standoffs for Main Circuit Board'
All | 18-8 Stainless Screws (M2x12mm) | Screws for Mounting Camera | McMaster | 92000A019 | https://www.mcmaster.com/#92000a019/=1cxvmim | 6.16 | 100 | 4 | n | 0
All | 18-8 Stainless Lock Washers (M2) | Screws for Mounting Camera | McMaster | 93925A210 | https://www.mcmaster.com/#93925a210/=1cxvmzr | 3.12 | 100 | 4 | n | 0
All | 18-8 Stainless Hex Standoff (M2.5x6mm) | Standoff for RockBLOCK 9603 | McMaster | 94868A161 | https://www.mcmaster.com/#94868a161/=1cxvf50 | 0.96 | 1 | 2 | y | 1.92
All | 18-8 Stainless Screws (M2.5x6mm) | Standoff for RockBLOCK 9603 | McMaster | 92000A104 | https://www.mcmaster.com/#92000a104/=1cxviey | 3.54 | 100 | 2 | y | 0.0708
All | 18-8 Stainless Screws (M2.5x4mm) | Standoff for RockBLOCK 9603 | McMaster | 92000A102 | https://www.mcmaster.com/#92000a102/=1cxvjaz | 3.46 | 100 | 2 | y | 0.0692
All | 18-8 Stainless Internal Tooth Lock Washers (M2.5) | Standoff for RockBLOCK 9603 | McMaster | 93925A220 | https://www.mcmaster.com/#93925a220/=1cxvg8w | 3.46 | 100 | 4 | y | 0.1384
All | 18-8 Stainless Hex Standoff (#6-32x1") | Standoffs for Main Circuit Board | McMaster | 91115A133 | https://www.mcmaster.com/#91115a133/=1al1wex | 1.99 | 1 | 4 | y | 7.96
All | 18-8 Stainless Narrow Fillister Screws (#6-32x1/2") | Standoffs for Main Circuit Board | McMaster | 91737A109 | https://www.mcmaster.com/#91737a109/=1al20rw | 5.92 | 100 | 8 | y | 0.4736
All | 18-8 Stainless Internal Tooth Lock Washers (#6) | Standoffs for Main Circuit Board | McMaster | 91757A103 | https://www.mcmaster.com/#91757a103/=1al1zqk | 2.74 | 100 | 11 | y | 0.3014 |  | 3 Extra Added for Pressure Sensor PCB Mounting, 8 needed for Main Circuit board
All | Nylon Unthreaded Spacer, 5/8" Long for 1/4" Screw Size | Standoffs for Electronics Stack | McMaster | 94639A572 | https://www.mcmaster.com/#94639a572/=1cxwqb6 | 10.19 | 100 | 10 | y | 1.019
All | 18-8 Stainless Hex Head Screw,1/4"-20, 1-3/8" Long | Standoffs for Electronics Stack | McMaster | 92240A237 | https://www.mcmaster.com/#92240a237/=1cxvsja | 10.38 | 50 | 4 | y | 0.8304
All | 18-8 Stainless Hex Head Screw,1/4"-20, 1-3/4" Long | Standoff for GPS Mount | McMaster | 92240A548 | https://www.mcmaster.com/#92240a548/=1cxx5zt | 4.88 | 25 | 1 | y | 0.1952
All | Rubber Bumper with Unthreaded Hole,1.5" High, 1/4" Hole Diameter | Standoff for GPS Mount | McMaster | 9540K2 | https://www.mcmaster.com/#9540k2/=1co3wcr | 2.42 | 1 | 1 | y | 2.42
All | 18-8 Stainless Split Lock Washer, 1/4" Screw Size | Standoffs for Electronics Stack and GPS Mount | McMaster | 92146A029 | https://www.mcmaster.com/#92146a029/=1cxwqxm | 3.68 | 100 | 5 | y | 0.184 |  | 4 for electronics stack, 1 for gps mount
All | 18-8 Stainless Washer, 1/4" Screw Size | Standoffs for Electronics Stack and GPS Mount | McMaster | 92141A029 | https://www.mcmaster.com/#92141a029/=1cxwrox | 3.37 | 100 | 5 | y | 0.1685 |  | 4 for electronics stack, 1 for gps mount
All | 18-8 Stainless Hex Nut, 1/4"-20 Thread Size | Standoffs for Electronics Stack and GPS Mount | McMaster | 91845A029 | https://www.mcmaster.com/#91845A029 | 4.31 | 100 | 1 | y | 0.0431 |  | 1 for gps mount
All | Connector/Adaptor SMA plug, male pin to TMC jack, female socket | SMA adapter for RockBlock module to Antenna | DigiKey | ACX1327-ND | https://www.digikey.com/product-detail/en/amphenol-rf-division/242124/ACX1327-ND/1012004 | 15.17 | 1 | 1 | y | 15.17
All | CR1220 3V Lithium Cell | RTC Backup and GPS Backup | DigiKey | NO33-ND | https://www.digikey.com/product-detail/en/energizer-battery-company/CR1220VP/N033-ND/704851 | 0.97 | 1 | 2 | y | 1.94
All | SD Card 32GB, SanDisk Ultra Class 10 SDHC UHS-I Memory Card | Data Storage | Amazon | SDSDUNC-032G-GN6IN | https://www.amazon.com/SanDisk-Ultra-Class-Memory-SDSDUNC-032G-GN6IN/dp/B0143RT8OY/ref=asc_df_B0143RT8OY/?tag=hyprod-20&linkCode=df0&hvadid=198076677096&hvpos=1o5&hvnetw=g&hvrand=6799355961869848283&hvpone=&hvptwo=&hvqmt=&hvdev=c&hvdvcmdl=&hvlocint=&hvlocphy=9033316&hvtargid=pla-361876731544&psc=1 | 6.79 | 1 | 1 | y | 6.79
[10 empty] | 394.6971 |  | TOTAL
Note on J7: Sarah Donohoe: autopopulates based on Sensors and Comms
Note on J12: Sarah Donohoe: autopopulates based on Sensors and Comms
Note on J13: Sarah Donohoe: autopopulates based on Sensors and Comms

## Mechanical Assembly
Assembly Variant | Material Description | Purpose | Vendor | Product Number | Link | Cost | Qty Per Pack | Qty Per Float | Select? (y/n) | Cost Per Float | Qty On-Hand | Comments
All | 2-256 Buna O-Ring | O-Ring - End Cap Face Seal | McMaster | 9452K357 | https://www.mcmaster.com/#9452K357 | 9.34 | 10 | 1 | y | 0.934
All | 2-163 Buna O-Ring | O-Ring - End Cap Piston Seal | McMaster | 9452K322 | https://www.mcmaster.com/#9452K322 | 10.14 | 25 | 1 | y | 0.4056
All | 2-123 Buna O-Ring | O-Rings - PAR Sensor | McMaster | 9452K87 | https://www.mcmaster.com/#9452K87 | 7.05 | 100 | 2 | n | 0
All | 2-118 Buna O-Ring | O-Rings - Vacuum and Pressure Ports | McMaster | 9452K82 | https://www.mcmaster.com/mv1486502887/#9452k82/=16a99ei | 5.61 | 100 | 2 | y | 0.1122
All | 2-126 Buna O-Ring | O-Ring - Fluorometer Face Seal | McMaster | 9452K91 | https://www.mcmaster.com/#9452k91/=1cxyt18 | 8.03 | 100 | 1 | n | 0.0803
All | 2-120 Buna O-Ring | O-Ring - Fluorometer Piston Seal | McMaster | 9452K84 | https://www.mcmaster.com/#9452K84 | 6.13 | 100 | 1 | n | 0.0613
All | 2-137 Buna O-Ring | O-Ring - Camera Face Seal | McMaster | 9452K143 | https://www.mcmaster.com/#9452K143 | 11.31 | 100 | 1 | n | 0.1131
All | 2-131 Buna O-Ring | O-Ring - Camera Piston Seal | McMaster | 9452K136 | https://www.mcmaster.com/#9452k136/=1cxytoc | 10.32 | 100 | 1 | n | 0.1032
All | Air and Water Quick-Disconnect Tube Coupling,Socket with Shut-Off Valve, 3/32 Coupling, 1/8 NPT Male | Vacuum Port | McMaster | 51605K29 | https://www.mcmaster.com/#51605k29/=169p8jh | 11.01 | 1 | 1 | y | 11.01
All | Abrasion-Resistant Polyurethane Rubber Round Tube, 1" Long, 1" OD | Frame Hardware - Spacers for Trawl Float Ears | McMaster | 9697K121 | https://www.mcmaster.com/#9697k121/=169r6zd | 4.4 | 1 | 3 | y | 13.2
All | 12" Trawl Float | Main Pressure Housing | Seattle Marine | YUN10M-8 | http://www.b2b.seamar.com/WVVAI/wvo?qid=InventoryInq2x&ItemNo=YUN10M-8 | 36.68 | 1 | 1 | y | 36.68
[10 empty] | 62.6997 |  | TOTAL Float
DBV Tech Burn Wire Release | 304 Stainless Steel Bolt-Together Framing - 1 ft length | Frame Hardware - Main Frame | McMaster | 3414T11 | https://www.mcmaster.com/#3414t11/=1comtna | 5.12 | 1 | 4 | y | 20.48
DBV Tech Burn Wire Release | 304 Stainless Steel Bolt-Together Framing - 3 ft length | Frame Hardware - Main Frame | McMaster | 3414T11 | https://www.mcmaster.com/#3414t11/=1comtna | 13.91 | 1 | 1 | y | 13.91
DBV Tech Burn Wire Release | 18-8 Stainless Hex Head Screw,5/16"-18, 1-3/4" Long, Partially Threaded | Frame Hardware - Main Frame | McMaster | 92198A689 | https://www.mcmaster.com/#92198a689/=1d7375v | 7.07 | 25 | 3 | y | 0.8484
DBV Tech Burn Wire Release | 18-8 Stainless Hex Head Screw,5/16"-18, 2" Long, Partially Threaded | Frame Hardware - Attaching Anodes | McMaster | 92198A691 | https://www.mcmaster.com/#92198a691/=1d737np | 7.8 | 25 | 2 | y | 0.624
DBV Tech Burn Wire Release | 18-8 Stainless Split Lock Washer, 5/16" Screw Size | Frame Hardware - Main Frame | McMaster | 92146A030 | https://www.mcmaster.com/#92146a030/=1d7384y | 5.51 | 100 | 6 | y | 0.3306
DBV Tech Burn Wire Release | 18-8 Stainless Washer, 5/16" Screw Size | Frame Hardware - Main Frame | McMaster | 92141A030 | https://www.mcmaster.com/#92141a030/=1d738ka | 5.1 | 100 | 12 | y | 0.612
DBV Tech Burn Wire Release | 18-8 Stainless Hex Nuts, 5/16" Screw Size | Frame Hardware - Main Frame | McMaster | 91845A030 | https://www.mcmaster.com/#91845A030 | 5.77 | 100 | 6 | y | 0.3462
DBV Tech Burn Wire Release | 18-8 Stainless Steel Oversized Washer, for 5/16" Screw Size, 0.344" ID, 1.25" OD | Frame Hardware - Main Frame | McMaster | 90313A111 | https://www.mcmaster.com/#90313a111/=1ddt9bo | 6.57 | 25 | 4 | y | 1.0512
[10 empty] | 38.2024 |  | TOTAL Release
[10 empty] | 100.9021 |  | TOTAL ALL
DBV Tech Burn Wire Release | 18-8 Stainless Steel Oversized Washer, for 5/16" Screw Size, 0.344" ID, 1.5" OD ZINC PLATED STEEL | Frame Hardware - Trawl Float Ears | McMaster | 91090A111 | https://www.mcmaster.com/91090A111 | 9.6 | 25 | 4 | y
DBV Tech Burn Wire Release | 18-8 Stainless Hex Head Screw,5/16"-18, 4" Long, Partially Threaded | Frame Hardware - Trawl Float Ears | McMaster | 92198A699 | https://www.mcmaster.com/92198a699 | 6.28 | 10 | 4 | y
Note on J4: Sarah Donohoe: autopopulates based on Sensors and Comms
Note on J6: Sarah Donohoe: autopopulates based on Sensors and Comms
Note on J7: Sarah Donohoe: autopopulates based on Sensors and Comms
Note on J8: Sarah Donohoe: autopopulates based on Sensors and Comms
Note on J9: Sarah Donohoe: autopopulates based on Sensors and Comms

## Machine Shop Parts
Assembly Variant | Filename of Part | Qty Per Float | Purpose | Material Description | Vendor for Material | Link | Approx Material Cost | Select?(y/n) | Approx Machining Hours | Approx Machining Cost | Qty On-Hand | Comments | Machining Hourly Cost
All | {FOCI}{PopUp}{End Cap}{2} | 1 | End Cap Material | Black Delrin® Acetal Resin | McMaster | https://www.mcmaster.com/#8575k633/=169p0ux | 60 | y | 1.8333 | 137.5 |  | One 24"x24" sheet can make 9 end caps, delrin sheets also have no problems with centerline porosity like rounds sometimes do | 75
All | {FOCI}{PopUp}{TAGPARQ Acryllic Housing}{1} | 1 | Housing for PAR Sensor | Cast Clear Acryllic | McMaster |  | 2 | n | 0.7 | 0 |  | -
All | {FOCI}{PopUp}{Camera Housing}{1} | 1 | Housing for Camera | Cast Clear Acryllic | McMaster |  | 4 | n | 1 | 0 |  | -
All | {FOCI}{PopUp}{Pressure Sensor Mount}{1} | 1 | Housing for Pressure Sensor | Black Delrin® Acetal Resin | McMaster |  | 5 | y | 0.75 | 56.25 |  | -
All | {FOCI}{PopUp}{VacuumPortCap}{1} | 1 | Housing to Seal Vacuum Port | Black Delrin® Acetal Resin | McMaster |  | 5 | y | 0.33333 | 25 |  | -
All | {FOCI}{PopUp}{PCB Circular Mount}{1} | 1 | Supporting PCB and Antennas | 0.12" Nominal Thickness 304 Stainless | McMaster |  | 10 | y | 0.66667 | 50 |  | -
All | {FOCI}{PopUp}{Trawl Float 12 Inch}{2} | 1 | Main Pressure Housing | 12" Trawl Float | Seattle Marine | http://www.b2b.seamar.com/WVVAI/wvo?qid=InventoryInq2x&ItemNo=YUN10M-8 | see Mechanical Assembly | y | 0.91667 | 68.75 |  | -
All |  | 1 | Fluorometer Dummy Plug | Black Delrin® Acetal Resin | McMaster |  | 15 | y | 2.75 | 206.25
With Fluorometer | {FOCI}{PopUp}{FluorometerHousing}{1} | 1 | Fluorometer Housing | Black Delrin® Acetal Resin | McMaster |  | 15 | n | 2.75 | 0
All |  | 1 | Counterbalance | Steel |  |  |  | y |  | 0
[7 empty] | 95 | TOTAL Materials |  | 543.75 |  | TOTAL Machining
[9 empty] | 638.75 | TOTAL ALL
Note on I3: Sarah Donohoe: autopopulates based on Sensors and Comms
Note on I4: Sarah Donohoe: autopopulates based on Sensors and Comms
Note on H8: Sarah Donohoe: see Mechanical Assembly G13
Note on I9: Sarah Donohoe: autopopulates based on Sensors and Comms
Note on I10: Sarah Donohoe: autopopulates based on Sensors and Comms

## Single Item Costs
Item Description | Purpose | Vendor | Product Number | Link | Cost | Qty Per Pack | Qty on Hand | Qty NEEDED | Single Item Cost | Comments
MityVac Silverline Pump | Handheld Vacuum Pump | Amazon | MV8510 | https://www.amazon.com/Mityvac-MV8510-Silverline-Elite-Hand/dp/B004IQM460/ref=sr_1_7?s=automotive&ie=UTF8&qid=1492016899&sr=1-7&keywords=mityvac | 57.12 | 1 | 3 | 0 | 0 | Alumium/Zinc Version for Durability. Not PVC version
Plastic Quick-Disconnect Tube Coupling for Air and Water (Plug, 3/32 Coupling Size, for 1/8" Barbed Tube ID) | Plug for Vacuum Pump Fitting | McMaster | 51605K12 | https://www.mcmaster.com/#51605K12 | 2.02 | 1 | 3 | 0 | 0
Abrasion-Resistant Polyurethane Tubing (for Fuels, 1/8" ID, 3/8" OD) | 1/8" Tubing for Vacuum pump | McMaster | 5792K51 | https://www.mcmaster.com/#5792K51 | 3.56 | 1 | 3 | 0 | 0 | 1/8" for quick-disconnect fitting, 'fuel' tubing for use in moist environments. Will also work for air
Abrasion-Resistant Polyurethane Tubing (for Fuels, 1/4" ID, 7/16" OD) | 1/4" Tubing for Vacuum pump | McMaster | 5792K36 | https://www.mcmaster.com/#5792K36 | 2.97 | 1 | 3 | 0 | 0 | 1/4" for pump fitting, 'fuel' tubing for use in moist environments. Will also work for air
Moisture-Resistant Acetal Barbed Tube Fitting (Reducing Straight for 1/4" x 1/8" Tube ID) | Reducing Adapter for Vacuum Pump Tubing | McMaster | 5047K25 | https://www.mcmaster.com/#5047K25 | 1.46 | 1 | 3 | 0 | 0
[9 empty] | 0 | TOTAL Vacuum Pump
Fluorometer Calibration Solution, Rhodamine WT 400 ppb Chlorophyll Calibration Standard, 1 Liter | Fluorometer Calibration | Turner Designs | 6500-120 | https://www.turnerdesigns.com/product-page/400-ppb-rhodamine-wt | 129 | 1L | 0 | 1 | 129
DBV Tech Burn Wire Release | Re-arming Kits | DBV Technologies |  |  | 95 | 1 | 4 | 0
[9 empty] | 129 | TOTAL OTHER
[9 empty] | 129 | TOTAL SINGLE ITEM COSTS
Note on J7: Sarah Donohoe: Single Item Cost

## Release Mechanism
Assembly Variant | Item Description | Purpose | Vendor | Product Number | Link | Cost | Qty Per Pack | Qty Per Float | Cost Per Float | Qty On-Hand | Comments
DBV Tech Burn Wire Release | Underwater Release Black Delrin Release Block | Burn Wire | DBV Technologies | (Model DBV-BW-RBA-02C) |  | 167.25 | 1 | 1 | 167.25
DBV Tech Burn Wire Release | Release Controller Electronics Board | Burn Wire | DBV Technologies |  |  | 95.25 | 1 | 1 | 95.25
DBV Tech Burn Wire Release | 17" Cable Penetrator Overmold | Burn Wire | DBV Technologies | Brass 7/16-20x1in Bulkhead Penetrator w/ In -Line XSA Connector |  | 322.5 | 1 | 1 | 322.5
[9 empty] | 585 |  | TOTAL

## TOTAL COSTS
Spending Category | COST PER FLOAT | FLOAT BUILD Qty | TOTAL COSTS by Category
Sensors and Comms | 635.8285 | 25 | 15895.7125
Battery | 133.13 |  | 3328.25
Electronics Assembly | 394.6971 |  | 9867.4283
Mechanical Assembly | 100.9021 |  | 2522.5525
Machine Shop Parts | 638.75 |  | 15968.75
Single Item Costs | 5.16 |  | 129
Release Mechanism | 585 |  | 14625
TOTAL COST PER FLOAT | 2493.4677 | TOTAL COST FOR BUILD | 62336.6933